## Appliance related
Publication Number | Publication Date | Title - DWPI | Title | Assignee/Applicant | Inventor | Abstract - DWPI | Abstract | Priority Number | Priority Date | INPADOC Family Members | DWPI Family Members | Claims | IPC - Current | INPADOC Legal Status | Abstract - DWPI Novelty | Abstract - DWPI Use | Abstract - DWPI Advantage | PDF Copy
US9567201B2 | 2017-02-14 | Household refrigerator, has manipulation detection device provided at dispenser, and control unit for opening and closing water supply valve connected to nozzle according to detection signal generated by manipulation detection device | Refrigerator | LG Electronics Inc.,Seoul,KR | Seo, Woonkyu ¦ Kim, Jaeyoung ¦ Lee, Daesung | The refrigerator has a door adapted to open and close a portion of a storage space defined within a main body. A dispenser (200) is provided in the door and defines a space in which water is dispensed. A water nozzle (220) extends downward into the space. The nozzle is movably mounted at the dispenser and adapted to dispense water. A manipulation detection device is provided at the dispenser and detects movement of the nozzle. A control unit opens and closes a water supply valve connected to the nozzle according to a detection signal generated by the detection device. The door is a refrigerating compartment door (21). Household refrigerator. The refrigerator configures a manipulation lever to generate a manipulation signal, and the control unit ignores the manipulation signal of the manipulation lever based on the manipulation detection device being turned on and in a state where the manipulation signal is being inputted so as to prevent water from being dispensed even though the water nozzle is unintentionally manipulated during dispensing of ice. The refrigerator ensures that lower ends of the water nozzle and an ice nozzle are exposed, so that a user can distinguish between the water nozzle and the ice nozzle, thus allowing the user to easily place a container at a desired position. The refrigerator allows the user to manipulate the water nozzle by using a single hand to dispense water into the container or bottle when water is dispensed into the container or the bottle with a narrow inlet since separate lever manipulation is not required, thus improving convenience in use. The drawing shows a perspective view of a dispenser. 21Refrigerating compartment door200Dispenser210Dispenser case211Manipulation lever220Water nozzle | A refrigerator includes a main body, a storage space defined within the main body, a door configured to open and close at least a portion of the storage space, a dispenser provided in the door and defining a space in which water is dispensed, a water nozzle extending downward into the space, where the water nozzle is movably mounted at the dispenser and configured to dispense water, a manipulation detection device provided at the dispenser, the manipulation detection device being configured to detect movement of the water nozzle, and a control unit configured to open and close a water supply valve connected to the water nozzle according to a detection signal generated by the manipulation detection device. | KR201447747A | 2014-04-21 | US9567201B2 ¦ KR2015121627A ¦ US20150300729A1 | US20150300729A1 ¦ KR2015121627A ¦ US9567201B2 | What is claimed is: 1. A refrigerator comprising: a main body; a storage space defined within the main body; a door configured to open and close at least a portion of the storage space; a dispenser provided in the door and defining a space in which water is dispensed; a water nozzle extending downward into the space, the water nozzle being movably mounted at the dispenser and configured to dispense water; a manipulation detection device provided at the dispenser, the manipulation detection device being configured to detect movement of the water nozzle; and a control unit configured to open and close a water supply valve connected to the water nozzle according to a detection signal generated by the manipulation detection device. 2. The refrigerator according to claim 1, wherein the water nozzle is connected to a flexible water supply hose that is configured to supply water. 3. The refrigerator according to claim 1, wherein an elevation guide configured to guide a vertical movement of the water nozzle is disposed on the dispenser. 4. The refrigerator according to claim 3, wherein the water nozzle includes a hinge that protrudes from the water nozzle, the hinge serving as a rotation shaft of the water nozzle, and wherein the hinge is configured to be guided by the elevation guide. 5. The refrigerator according to claim 3, wherein the water nozzle includes a manipulation handle configured to manipulate a vertical position of the water nozzle. 6. The refrigerator according to claim 3, wherein the manipulation detection device is configured to be activated based on the water nozzle being in a descended position. 7. The refrigerator according to claim 1, wherein the water nozzle extends downward by passing through a top surface of the dispenser. 8. The refrigerator according to claim 1, further comprising a manipulation lever that is configured to cause dispensing of water or ice and that is disposed at a rear portion of the space defined within the dispenser. 9. The refrigerator according to claim 8, wherein the manipulation lever is configured to generate a manipulation signal based on being manipulated, and wherein the control unit is configured to, based on the manipulation detection device being turned on, ignore the manipulation signal of the manipulation lever. 10. The refrigerator according to claim 8, wherein the water nozzle is disposed at a front side of the manipulation lever. 11. The refrigerator according to claim 1, wherein the water nozzle is configured to maintain contact with the manipulation detection device and to return to its initial position by a restoring force of the manipulation detection device. 12. The refrigerator according to claim 1, wherein the water nozzle includes a contact member formed of rubber or urethane and configured to make contact with a container for receiving water. 13. The refrigerator according to claim 1, further comprising a display unit that is configured to output an activated state of the manipulation detection device and that is disposed on the door. 14. The refrigerator according to claim 1, further comprising a chute cover that covers at least a portion of the water nozzle and that is disposed at the dispenser. 15. The refrigerator according to claim 1, further comprising a stopper that is configured to restrict movement of the water nozzle and that is disposed at the dispenser. 16. The refrigerator according to claim 1, further comprising a manipulation part that is configured to selectively manipulate activation of the manipulation detection device and that is disposed at the dispenser. 17. The refrigerator according to claim 1, wherein the dispenser includes an elastic member that is in contact with the water nozzle and configured to return the water nozzle to its initial position by providing an elastic restoring force generated based on a movement of the water nozzle. 18. The refrigerator according to claim 1, further comprising a display unit that is configured to display a manipulation method of the water nozzle and that is disposed at the dispenser. 19. The refrigerator according to claim 1, wherein the water nozzle is disposed at a front side of an ice chute through which ice is dispensed. 20. The refrigerator according to claim 1, wherein an outlet of the water nozzle is disposed under an outlet of an ice chute. 21. The refrigerator according to claim 1, further comprising a manipulation lever that is disposed at the dispenser and that is configured to manipulate the opening and closing of the water supply valve based on the manipulation detection device being turned off. 22. The refrigerator according to claim 1, wherein the water nozzle is rotatably mounted at the dispenser, and the water nozzle is configured to rotate to turn the manipulation detection device on or off. 23. The refrigerator according to claim 1, wherein the water nozzle comprises: a tube-shaped nozzle including a portion that is exposed to the space within the dispenser, the tube-shaped nozzle being configured to be manipulated via the exposed portion; and a flexible tube-shaped water supply hose connected to an upper end of a manipulation part, the water supply hose being configured to be bent according to a movement of the manipulation part. 24. The refrigerator according to claim 23, further comprising a bending guide that is configured to guide bending of the water supply hose and that is disposed at the dispenser. 25. The refrigerator according to claim 1, wherein the water nozzle is movably mounted at the dispenser and configured to move in a forward-backward direction, further comprising: a forward-backward movement guide that extends in a forward-backward direction, that is disposed at the dispenser, and that is configured to guide the forward-backward movement of the water nozzle. | F25D002304 ¦ B67D000108 ¦ B67D000300 ¦ B67D000302 ¦ F25D002312 ¦ B67D000100 | 2015-04-22 AS ASSIGNMENT LG ELECTRONICS INC., KOREA, REPUBLIC OF ASSIGNMENT OF ASSIGNORS INTEREST;ASSIGNORS:SEO, WOONKYU;KIM, JAEYOUNG;LEE, DAESUNG;REEL/FRAME:035465/0592 2015-04-20 | The refrigerator has a door adapted to open and close a portion of a storage space defined within a main body. A dispenser (200) is provided in the door and defines a space in which water is dispensed. A water nozzle (220) extends downward into the space. The nozzle is movably mounted at the dispenser and adapted to dispense water. A manipulation detection device is provided at the dispenser and detects movement of the nozzle. A control unit opens and closes a water supply valve connected to the nozzle according to a detection signal generated by the detection device. | Household refrigerator. | The refrigerator configures a manipulation lever to generate a manipulation signal, and the control unit ignores the manipulation signal of the manipulation lever based on the manipulation detection device being turned on and in a state where the manipulation signal is being inputted so as to prevent water from being dispensed even though the water nozzle is unintentionally manipulated during dispensing of ice. The refrigerator ensures that lower ends of the water nozzle and an ice nozzle are exposed, so that a user can distinguish between the water nozzle and the ice nozzle, thus allowing the user to easily place a container at a desired position. The refrigerator allows the user to manipulate the water nozzle by using a single hand to dispense water into the container or bottle when water is dispensed into the container or the bottle with a narrow inlet since separate lever manipulation is not required, thus improving convenience in use.
US9567412B2 | 2017-02-14 | Article for, e.g. building insulation and refrigerator insulation, comprises material with specified porosity including nanopores comprising embedded inert gas and having small pore size in its shortest dimension | Superinsulation with nanopores | Industrial Science & Technology Network Inc.,Lancaster,PA,US | Yang, Arthur J. | An article comprises a material with porosity of 95% or more including nanopores comprising embedded inert gas and having a pore size of 1500 nm or less in its shortest dimension. An INDEPENDENT CLAIM is included for manufacture of the article. Article is used for building insulation, refrigerator insulation, heating, ventilating and air-conditioning (HVAC) insulation, and specialty insulation products including aviation, space vehicles and stations, and super-conducting devices and equipments (all claimed). Can also be used as a foam product for structural support, cushioning, protection, packaging, sports, entertainment, sound insulating, medical devices and decoration. The super-insulation articles have desired porosity, reduced pore size, and can be manufactured economically. Preferred Gas: The inert gas comprises carbon dioxide. Preferred Article: The article is manufactured using an inorganic filler which is a modified clay to form a polymer-clay composite. The polymer-clay composite is exfoliated to form clay platelet molecules with a modified surface having aspect ratio of 40-1000.Preferred Composition: The material contains polymer, reactive oligomer (or is derived from reactive oligomer) and/or monomer (or is derived from reactive monomer). The reactive oligomer contains ethylenically unsaturated styrene and/or urethane. Preferred Property: The article has thermal insulation value of more than 7 R/inch (preferably, more than 10 R/inch) and thermal conductivity of less than 23 mW/M° K (preferably, less than 20 mW/M° K). | This invention relates to the field of thermal insulation. In particular, the invention describes superinsulation articles having a desired porosity, reduced pore size and cost-effective methods for manufacturing such articles. In one aspect of the present invention, the article may comprise a material system with at least about 20% porosity. In a further aspect of the invention, an article may comprise greater than about 25% of nanopores having a pore size no greater than about 1500 nanometers in its shortest axis. | US200871511P ¦ WO2009US2693A ¦ US2011736709A | 2008-05-02 ¦ 2009-05-01 ¦ 2011-01-06 | US9567412B2 ¦ US20110114870A1 ¦ US20140329922A1 ¦ US20160082628A1 ¦ US8785509B2 ¦ WO2009134425A1 ¦ WO2014172645A2 ¦ WO2014172645A3 | WO2009134425A1 ¦ US20110114870A1 ¦ US8785509B2 ¦ US20140329922A1 ¦ US9567412B2 | What is claimed is: 1. An article comprising a material system with at least 95% porosity, wherein said porosity consists of greater than 50% of asymmetrical nanopores comprising embedded inert gas and having a pore size no more than 1500 nanometers in its shortest dimension, as determined by SEM. 2. An article according to claim 1, wherein said material system comprises: i) a polymer, ii) a reactive oligomer, or is derived from a reactive oligomer, iii) a monomer, or is derived from a reactive monomer, or iv) combinations thereof. 3. An article according to claim 2, wherein said reactive oligomer comprises an ethylenically unsaturated styrene, urethane, and mixtures thereof. 4. An article according to claim 3, wherein said inert gas includes any of the known inert gases or combinations of the same, preferably the inert gas comprises CO2 (inclusive of predominately CO2 and/or mixtures comprising CO2). 5. An article according to claim 1, wherein said asymmetrical nanopores are oblate or prolate. 6. An article according to claim 1, wherein the longest axis of said asymmetrical nanopores is normal to the thermal gradient direction, and the pore orientation of said asymmetrical nanopores is oriented normal to said thermal gradient direction. 7. An article according to claim 6, wherein said thermal gradient direction is nominally in-line with the shortest dimension of the majority of said asymmetrical nanopores and aligned with the application direction of a thermal insulation. 8. An article according to claim 1, wherein said asymmetrical nanopores comprise a secondary nanopore structure. 9. An article according to claim 1, wherein said article has a thermal insulation value greater than 7 R/inch. 10. An article according to claim 1, wherein said article has a thermal insulation value greater than 10 R/inch. 11. An article according to claim 1, wherein said article has a thermal conductivity less than 23 mW/M°K. 12. An article according to claim 1, wherein said article has a thermal conductivity less than 20 mW/M°K. 13. An article according to claim 1, wherein said article is used in products used for building insulation, refrigerator insulation, HVAC insulation, and specialty insulation products. 14. An article according to claim 13, wherein said specialty insulation products comprise aviation, space vehicles and stations, and superconducting devices and equipment. 15. An article according to claim 7, wherein the application direction of the thermal insulation is the direction of the temperature gradient. 16. An article according to claim 1, wherein said asymmetrical nanopores comprise a secondary nanopore structure to further elevate the thermal insulation effect of the nanopores. | C08F001208 ¦ C04B002610 ¦ C04B003810 ¦ C08G001808 ¦ C08J000912 ¦ C04B011100 ¦ C04B011140 ¦ C08G010100 | 2014-08-15 AS ASSIGNMENT INDUSTRIAL SCIENCE & TECHNOLOGY NETWORK, INC., PEN ASSIGNMENT OF ASSIGNORS INTEREST;ASSIGNOR:YANG, ARTHUR J.;REEL/FRAME:033547/0556 2010-12-28 | An article comprises a material with porosity of 95% or more including nanopores comprising embedded inert gas and having a pore size of 1500 nm or less in its shortest dimension. | Article is used for building insulation, refrigerator insulation, heating, ventilating and air-conditioning (HVAC) insulation, and specialty insulation products including aviation, space vehicles and stations, and super-conducting devices and equipments (all claimed). Can also be used as a foam product for structural support, cushioning, protection, packaging, sports, entertainment, sound insulating, medical devices and decoration. | The super-insulation articles have desired porosity, reduced pore size, and can be manufactured economically.
US9505150B2 | 2016-11-29 | Method for constructing refrigerator, involves mounting several interior components to mold main portion, applying liner material to mold main portion and removing inner liner from mold main portion | Method for constructing a refrigerator appliance | Haier US Appliance Solutions Inc.,Wilmington,DE,US ¦ General Electric Company,Schenectady,NY,US | Cook, Todd Duncan | The method involves providing a mold main portion and mounting several interior components to the mold main portion. A liner material is applied to the mold main portion. An inner liner (230) of the refrigerator (200) is removed from the mold main portion including a fresh food portion and a freezer portion. Method for constructing refrigerator. The liner material is applied over interior components thus formation of gaps or spaces around interior components is limited or eliminated. The construction time of refrigerator is reduced. The outer casing is constructed of a harder material than inner liner, in order to protect inner liner. The taping or other filing of gaps or spaces prior to injecting insulation between inner liner and outer casing is eliminated or reduced. The outer casing is made of steel, and the mold main portion is made of aluminum or plastic foam.The liner material is comprised of polyurethane. The drawing shows a perspective view of the refrigerator. 200Refrigerator226Drain conduit230Inner liner240Outer casing242Insulation | A method for constructing a refrigerator appliance is provided. The method includes mounting a plurality of interior components of the refrigerator appliance to a mold body, applying a liner material to the mold body and removing an inner liner of the refrigerator appliance from the mold body. The method can assist with limiting mounting of components of the refrigerator appliance to the inner liner after formation of the inner liner. | US14091384A | 2013-11-27 | US9505150B2 ¦ US20150143697A1 | US20150143697A1 ¦ US9505150B2 | What is claimed is: 1. A method for constructing a refrigerator appliance, comprising: providing a mold body and a plurality of interior components; mounting the plurality of interior components to the mold body; applying a liner material to the mold body and to at least one of the plurality of interior components after said step of mounting, wherein the liner material is hardened to form an inner liner of the refrigerator appliance whereby the plurality of interior components are mounted to or positioned within the inner liner; and removing the inner liner of the refrigerator appliance with the plurality of interior components connected thereto from the mold body after said step of applying. 2. The method of claim 1, wherein the mold body comprises a fresh food portion and a freezer portion. 3. The method of claim 1, wherein the mold body comprises aluminum or plastic foam. 4. The method of claim 1, wherein the plurality of interior components comprises a duct, a light fixture, a temperature sensor, a drain conduit, a refrigerant conduit or a control panel. 5. The method of claim 1, wherein said step of applying comprises spraying the liner material onto the mold body. 6. The method of claim 5, wherein the liner material comprises polyurethane. 7. The method of claim 1, further comprising mounting an outer casing the inner liner after said step of removing. 8. The method of claim 7, wherein the liner material comprises polyurethane and the outer casing comprises steel. 9. The method of claim 7, further comprising injecting insulation between the inner liner and the outer casing after said step of mounting. 10. The method of claim 9, wherein the insulation comprises polyurethane foam. 11. The method of claim 1, wherein said step of applying comprises applying the liner material to the mold body such that the liner material substantially covers at least one interior component of the plurality of interior components on the mold body. 12. The method of claim 1, wherein the liner material comprises a mold release agent. 13. A method for constructing a refrigerator appliance, comprising: providing a plurality of interior components and a mold body, the plurality of interior components including at least one of an air duct, a light fixture, a temperature sensor, a drain conduit, a refrigerant conduit and a control panel, the mold body having a fresh food chamber mold portion and a freezer chamber mold portion; mounting the plurality of interior components to the mold body, respective ones of the plurality of interior components mounted to each of the fresh food chamber mold portion and the freezer chamber mold portion; applying a liner material to the mold body and to at least one of plurality of interior components after said step of mounting, wherein the liner material is hardened to form an inner liner of the refrigerator appliance whereby the plurality of interior components are mounted to or positioned within the inner liner; and removing the inner liner of the refrigerator appliance with the plurality of interior components mounted thereon from the mold body after said step of applying. 14. The method of claim 13, wherein said step of applying comprises spraying the liner material onto the mold body. 15. The method of claim 14, wherein the liner material comprises polyurethane and a mold-release agent. 16. The method of claim 13, further comprising mounting an outer casing to the inner liner after said step of removing. 17. The method of claim 16, wherein the liner material comprises polyurethane and the outer casing comprises steel. 18. The method of claim 17, further comprising injecting insulation between the inner liner and the outer casing after said step of mounting. 19. The method of claim 13, wherein said step of applying comprises applying the liner material to the mold body such that the liner material substantially covers at least one interior component of the plurality of interior components on the mold body. 20. The method of claim 13, wherein the mold body comprises aluminum or plastic foam. | A47B009604 ¦ B29C003910 ¦ F25D002306 ¦ B29K007500 ¦ B29K010504 ¦ B29L000900 ¦ B29L003100 | 2016-06-10 AS ASSIGNMENT HAIER US APPLIANCE SOLUTIONS, INC., DELAWARE ASSIGNMENT OF ASSIGNORS INTEREST;ASSIGNOR:GENERAL ELECTRIC COMPANY;REEL/FRAME:038951/0751 2016-06-06 ¦ 2013-11-27 AS ASSIGNMENT GENERAL ELECTRIC COMPANY, NEW YORK ASSIGNMENT OF ASSIGNORS INTEREST;ASSIGNOR:COOK, TODD DUNCAN;REEL/FRAME:031683/0448 2013-11-26 | The method involves providing a mold main portion and mounting several interior components to the mold main portion. A liner material is applied to the mold main portion. An inner liner (230) of the refrigerator (200) is removed from the mold main portion including a fresh food portion and a freezer portion. | Method for constructing refrigerator. | The liner material is applied over interior components thus formation of gaps or spaces around interior components is limited or eliminated. The construction time of refrigerator is reduced. The outer casing is constructed of a harder material than inner liner, in order to protect inner liner. The taping or other filing of gaps or spaces prior to injecting insulation between inner liner and outer casing is eliminated or reduced.
US9468043B2 | 2016-10-11 | Carbon nanotube thin film laminated resistive heater useful for ice protection system on aerospace structure and windmill blade, comprises polymeric substrate, carbon nanotube resistive heating layer, electrical leads, and protective layer | Carbon nanotube thin film laminate resistive heater | Battelle Memorial Institute,Columbus,OH,US ¦ Heintz Amy M.,Dublin,OH,US ¦ Mitchell Katherine P.,Pickering,OH,US ¦ Burton Brett R.,Columbus,OH,US ¦ Feier Ioan I.,Columbus,OH,US ¦ Lastrapes Timothy J.,Powell,OH,US ¦ Muszynski Beth,Columbus,OH,US | Heintz, Amy M. ¦ Mitchell, Katherine P. ¦ Burton, Brett R. ¦ Feier, Ioan I. ¦ Lastrapes, Timothy J. ¦ Muszynski, Beth | The carbon nanotube thin film laminated resistive heater comprises a polymeric substrate, a carbon nanotube (CNT) resistive heating layer having an interior that is polymer-free interior disposed on the substrate, first and second electrical leads connected to the CNT layer, a protective layer disposed on a side of the CNT layer, and a pressure sensitive adhesive directly disposed on a side of the substrate. The CNT layer comprises hyaluronic acid in an amount of less than 50 wt.% of the CNT layer including additives. The electrical leads are printed on the substrate. The carbon nanotube thin film laminated resistive heater comprises a polymeric substrate, a carbon nanotube (CNT) resistive heating layer having an interior that is polymer-free interior disposed on the substrate, first and second electrical leads connected to the CNT layer, a protective layer disposed on a side of the CNT layer, and a pressure sensitive adhesive directly disposed on a side of the substrate. The CNT layer comprises hyaluronic acid in an amount of less than 50 wt.% of the CNT layer including additives. The electrical leads are printed on the substrate. The substrate is a grooved substrate having peaks and troughs, and the CNT layer is disposed in the troughs. The peaks are directly bonded to the protective layer. The protective layer has a thickness of ≤ 150 μ m. INDEPENDENT CLAIMS are included for:a method of making the laminated resistive heater; anda method of applying a CNT network to a solid polymer substrate. The carbon nanotube thin film laminated resistive heater is useful for ice protection systems on aerospace structures and windmill blades for preventing ice formation or removing ice from surfaces such as wing surfaces. The carbon nanotube thin film laminated resistive heater exhibits high reliability in harsh environments and uniform heating performance. Preferred Components: The protective layer is made of polyurethane. The substrate comprises a polyether imide. The diagram shows a schematic cross-sectional view of a laminated resistive heater. | Laminated resistive heaters comprising a carbon nanotube layer are described. The invention also includes methods of making laminated resistive heaters and applications using the resistive heaters. L'invention concerne des éléments chauffants résistifs stratifiés comprenant une couche de nanotubes de carbone. L'invention comprend également des procédés de fabrication d'éléments chauffants résistifs stratifiés et des applications utilisant les éléments chauffants résistifs. | US2010414894P ¦ WO2011US61290A | 2010-11-17 ¦ 2011-11-17 | US9468043B2 ¦ CA2818177A1 ¦ EP2641451A2 ¦ US20140034633A1 ¦ US20160379740A1 ¦ WO2012068424A2 ¦ WO2012068424A3 | WO2012068424A2 ¦ WO2012068424A3 ¦ CA2818177A1 ¦ EP2641451A2 ¦ US20140034633A1 ¦ US9468043B2 ¦ US20160379740A1 | What is claimed: 1. A laminated resistive heater, comprising: a polymeric substrate, a carbon nanotube (CNT) resistive heating layer having an interior that is substantially polymer-free disposed on the substrate, first and second electrical leads connected to the CNT layer, a protective layer disposed on a side of the CNT layer opposite the side facing the substrate, and a pressure sensitive adhesive (psa) disposed on a side of the substrate opposite the side on which the CNT layer is disposed; and wherein the CNT resistive heating layer is arranged in a plurality of separated rows disposed on the polymeric substrate. 2. The laminated resistive heater of claim 1 wherein the psa is directly disposed on the substrate. 3. The laminated resistive heater of claim 1 wherein the CNT layer comprises hyaluronic acid in an amount less than 50 weight % of the CNT layer including additives. 4. The laminated resistive heater of claim 1 wherein the protective layer is polyurethane. 5. The laminated resistive heater of claim 1 wherein the electrical leads are printed on the substrate. 6. The laminated resistive heater of claim 1 wherein the substrate is a grooved substrate having peaks and troughs, and wherein the CNT layer is disposed in the troughs and not on the peaks. 7. The laminated resistive heater of claim 6 wherein the peaks are directly bonded to the protective layer. 8. The laminated resistive heater of claim 4 wherein the protective layer has a thickness of 150 μm or less. 9. The laminated resistive heater of claim 1 wherein the substrate comprises a polyether imide. 10. A laminated resistive heater, comprising: a polymeric substrate, a CNT resistive heating layer arranged in a plurality of separated rows disposed on the polymeric substrate, first and second electrical leads connected to the CNT layer, a protective layer disposed on a side of the CNT layer opposite the side facing the substrate. 11. The laminated resistive heater of claim 10 wherein the polymeric substrate is a grooved substrate and the CNT layer is disposed in grooves of the grooved substrate. 12. The laminated resistive heater of claim 11 wherein the protective layer directly contacts the tops of the grooved substrate. 13. A method of making the laminated resistive heater of claim 10 comprising a first step of placing strips of a masking material over the polymeric substrate; a subsequent second step of depositing a layer of CNTs; and a third step of removing the strips of masking material to result in plurality of separated rows of CNTs disposed on the polymeric substrate. 14. A method of applying a CNT network to a solid polymer substrate, comprising: a first step comprising mechanically roughening the surface of the solid polymer substrate and/or exposing the surface of the solid polymer substrate to an organic solvent; and a subsequent, second step of exposing the surface from step 1 to a corona discharge, plasma, or flame; and a subsequent third step of applying a CNT dispersion to the surface resulting from step 2. 15. The method of claim 14 wherein the solid polymer substrate is a grooved substrate. 16. The method of claim 14 wherein the first step comprises mechanically roughening the surface of the solid polymer substrate. 17. The method of claim 14 wherein the second step comprises exposing the surface from step 1 to a corona discharge. | H05B000306 ¦ H01C001706 ¦ H05B000314 ¦ H05B000326 ¦ H05B000356 |  | The carbon nanotube thin film laminated resistive heater comprises a polymeric substrate, a carbon nanotube (CNT) resistive heating layer having an interior that is polymer-free interior disposed on the substrate, first and second electrical leads connected to the CNT layer, a protective layer disposed on a side of the CNT layer, and a pressure sensitive adhesive directly disposed on a side of the substrate. The CNT layer comprises hyaluronic acid in an amount of less than 50 wt.% of the CNT layer including additives. The electrical leads are printed on the substrate. | The carbon nanotube thin film laminated resistive heater is useful for ice protection systems on aerospace structures and windmill blades for preventing ice formation or removing ice from surfaces such as wing surfaces. | The carbon nanotube thin film laminated resistive heater exhibits high reliability in harsh environments and uniform heating performance.
US9429358B2 | 2016-08-30 | Vacuum heat insulating material for e.g. refrigerator, has inner layer for covering sealing layer, protective layer located at outside of inner layer, and blocking layer whose portion is located between side of inner and protective layers | Vacuum heat insulating material and refrigerator including the same | SAMSUNG ELECTRONICS CO. LTD.,Suwon-Si,KR ¦ SAMSUNG ELECTRONICS CO. LTD.,Suwon-si, Gyeonggi-do,KR | Jung, Young Sung ¦ Kal, Seung Hoon ¦ Oh, Seung Jin ¦ Jang, Choong Hyo ¦ Hong, Sung Hun | The insulating material (110b) has a sealing layer surrounding core material. An inner layer covers the sealing layer, and comprises a first side and a second side connected to the first side. A protective layer is located at an outside of the inner layer. A portion of a first blocking layer is located between the first side of the inner layer and the protective layer. A portion of a second blocking layer is located between the second side of the inner layer and the protective layer. The second blocking layer is selected from one of metal, inorganic matter and organic matter. An INDEPENDENT CLAIM is also included for a refrigerator. Vacuum heat insulating material for a refrigerator and a home appliance (all claimed) e.g. freezer, dishwasher, washing machine and dryer. The material prevents heat bridge so as to improve durability of a refrigerator. The material ensures thin thickness of the protective layer so as to provide high heat insulation efficiency with less energy suits for demand of consumers, thus increasing storage capacity of the refrigerator and reducing power consumption of the refrigerator. The material is prevented from being damaged due to external impact, scratch or process fault. The inorganic matter is selected from one of silicon dioxide (SiO2), aluminum oxide (Al2O3), titanium dioxide (TiO2), and polysilazane.The first blocking layer is made of aluminum (Al) and stainless steel. The metal is selected from one of aluminum and stainless steel.The organic matter is selected from one of silane and fluorine resin. The protective layer is made from one of polyester (PET), oriented polypropylene (OPP), nylon, and oriented nylon. The inner layer is made from one of polyester (PET), vacuum materialized polyester (VM-PET), ethylene-vinyl alcohol (EVOH), and nylon. The drawing shows a sectional view of a refrigerator to which vacuum heat insulating material is applied. 110bVacuum heat insulating material500Refrigerator560Cooling compartment570Door580Machine room583Evaporator585Cooling fan | A vacuum heat insulating material having an improved structure to prevent the heat bridge phenomenon while improving the durability thereof, and a refrigerator having the same, the vacuum heat insulating material including a core material in a vacuum state, a sealing layer surrounding the core material, an inner layer covering the sealing layer, and having a first side and a second side connected to the first side, a protective layer located at an outside of the inner layer, a first blocking layer having at least one portion located between the first side of the inner layer and the protective layer, and a second blocking layer having at least one portion located between the second side of the inner layer and the protective layer. | KR201388567A | 2013-07-26 | US9429358B2 ¦ EP2842733A1 ¦ KR2015012712A ¦ US20150030800A1 | US20150030800A1 ¦ KR2015012712A ¦ EP2842733A1 ¦ US9429358B2 | What is claimed is: 1. A vacuum heat insulating material comprising: a core material in a vacuum state; a sealing layer surrounding the core material; an inner layer covering the sealing layer, and having a first side and a second side connected to the first side; a protective layer located at an outside of the inner layer; a laminated first blocking layer having at least one portion laminated between the first side of the inner layer and the protective layer; and a deposited second blocking layer, being a separate layer from the laminated first blocking layer, having at least one portion deposited between the second side of the inner layer and the protective layer. 2. The vacuum heat insulating material of claim 1, wherein an entire area of a side of the laminated first blocking layer makes contact with the first side of the inner layer, and an entire area of a side of the deposited second blocking layer makes contact with the second side of the inner layer. 3. The vacuum heat insulating material of claim 1, wherein at least one portion of the laminated first blocking layer makes contact with the first side of the inner layer, and an entire area of a side of the deposited second blocking layer makes contact with the second side of the inner layer while connecting to the laminated first blocking layer. 4. The vacuum heat insulating material of claim 1, wherein an entire area of a side of the laminated first blocking layer makes contact with the first side of the inner layer, and at least one portion of the deposited second blocking layer makes contact with the second side of the inner layer while connecting to the laminated first blocking layer. 5. The vacuum heat insulating material of claim 1, wherein at least one portion of the laminated first blocking layer makes contact with the first side of the inner layer, and at least one portion of the deposited second blocking layer makes contact with the second side of the inner layer while overlapping with the laminated first blocking layer. 6. The vacuum heat insulating material of claim 1, wherein material comprising the laminated first blocking layer includes aluminum (Al) and stainless steel, and has a thickness of about 5 μm or above to about 30 μm or below. 7. The vacuum heat insulating material of claim 1, wherein material comprising the deposited second blocking layer includes at least one of metal, inorganic matter and organic matter. 8. The vacuum heat insulating material of clam 7, wherein the metal includes at least one of aluminum and stainless steel. 9. The vacuum heat insulating material of claim 7, wherein the inorganic matter includes at least one of silicon dioxide (SiO2), aluminum oxide (Al2O3), titanium dioxide (TiO2), and polysilazane. 10. The vacuum heat insulating material of claim 7, wherein the organic matter includes at least one of silane and fluorine resin. 11. The vacuum heat insulating material of claim 1, wherein the deposited second blocking layer is formed using a method involving at least one of physical deposition, chemical deposition and wet coating. 12. The vacuum heat insulating material of claim 1, wherein the deposited second blocking layer has a thickness of about 20 nm or above to about 30 μm or below. 13. The vacuum heat insulating material of claim 1, wherein the protective layer includes at least one of polyester (PET), oriented polypropylene (OPP), nylon, and oriented nylon. 14. The vacuum heat insulating material of claim 1, wherein the inner layer includes at least one of polyester (PET), vacuum materialized polyester (VM-PET), ethylene-vinyl alcohol (EVOH), and nylon. 15. The vacuum heat insulating material of claim 1, wherein the vacuum heat insulating material further comprises an extension part having a structure including the inner layer, the deposited second blocking layer and the protective layer stacked up against one another from the sealing layer that protrudes in a direction getting distant from the core material. 16. A refrigerator comprising: an outer case; an inner case provided inside the outer case to accommodate a storage chamber; and a heat insulating layer located between the outer case and the inner case, wherein the heat insulating layer includes polyurethane foam and a vacuum heat insulating material, the vacuum heat insulting material comprising: a core material in a vacuum state; a sealing layer surrounding the core material an inner layer covering the sealing layer, and having a first side and a second side connected to the first side; a protective layer located at an outside of the inner layer so as to reduce shock; a laminated first blocking layer having at least one portion laminated between the first side of the inner layer and the protective layer; and a deposited second blocking layer, being a separate layer from the laminated first blocking layer, having at least one portion deposited between the second side of the inner layer and the protective layer so as to reduce a heat bridge phenomenon. 17. The refrigerator of claim 16, wherein the vacuum heat insulating includes an extension part having a structure including the sealing layer, the inner layer, the deposited second blocking layer and the protective layer that are stacked up against another in a direction getting distant from the core material. 18. The refrigerator of claim 16, wherein at least one of the first laminated blocking layer and the deposited second blocking layer is bent. 19. The refrigerator of claim 16, wherein the laminated first blocking layer is provided in parallel to the first side of the inner layer, and the deposited second blocking layer is provided at the second side of the inner layer while connecting to the laminated first blocking layer. 20. The refrigerator of claim 16, wherein the vacuum heat insulating material is provided with the protective layer having a thickness of about 10 μm or above to about 30 μm or below, and the inner layer having a thickness of about 5 μm or above to about 30 μm or below. 21. The refrigerator of claim 16, wherein the vacuum heat insulating material is provided with the deposited second blocking layer including a complex layer having an inorganic matter and an organic matter, the inorganic matter including at least one of silicon dioxide (SiO2), aluminum oxide (Al2O3), titanium dioxide (TiO2) and polysilazane, the organic matter including at least one of silane and fluorine resin. 22. A home appliance comprising: a body; a vacuum heat insulting material located on the surface of the body, wherein the vacuum heating insulating material comprises: a core material in a vacuum state; a sealing layer surrounding the core material an inner layer covering the sealing layer, and having a first side and a second side connected to the first side; a protective layer located at an outside of the inner layer so as to reduce shock; a laminated first blocking layer having at least one portion laminated between the first side of the inner layer and the protective layer; and a deposited second blocking layer, being a separate layer from the laminated first blocking layer, having at least one portion deposited between the second side of the inner layer and the protective layer so as to reduce a heat bridge phenomenon. | F16L0059065 ¦ B32B000100 ¦ B32B000308 ¦ B32B000318 ¦ B32B000712 ¦ B32B001504 ¦ B32B001508 ¦ B32B0015085 ¦ B32B0015088 ¦ B32B001509 ¦ B32B001516 ¦ B32B001904 ¦ B32B002708 ¦ B32B002728 ¦ B32B002730 ¦ B32B002732 ¦ B32B002734 ¦ B32B002736 ¦ F25D002306 ¦ F25D002308 | 2014-05-28 AS ASSIGNMENT SAMSUNG ELECTRONICS CO., LTD., KOREA, REPUBLIC OF ASSIGNMENT OF ASSIGNORS INTEREST;ASSIGNORS:JUNG, YOUNG SUNG;KAL, SEUNG HOON;OH, SEUNG JIN;AND OTHERS;REEL/FRAME:033034/0511 2014-05-19 | The insulating material (110b) has a sealing layer surrounding core material. An inner layer covers the sealing layer, and comprises a first side and a second side connected to the first side. A protective layer is located at an outside of the inner layer. A portion of a first blocking layer is located between the first side of the inner layer and the protective layer. A portion of a second blocking layer is located between the second side of the inner layer and the protective layer. The second blocking layer is selected from one of metal, inorganic matter and organic matter. | Vacuum heat insulating material for a refrigerator and a home appliance (all claimed) e.g. freezer, dishwasher, washing machine and dryer. | The material prevents heat bridge so as to improve durability of a refrigerator. The material ensures thin thickness of the protective layer so as to provide high heat insulation efficiency with less energy suits for demand of consumers, thus increasing storage capacity of the refrigerator and reducing power consumption of the refrigerator. The material is prevented from being damaged due to external impact, scratch or process fault.
US9316430B2 | 2016-04-19 | Thermal insulating material for cold spots on exterior panel and interior panel of refrigerator or freezer door, comprises alternating layers of aluminum metal foil and insulating foam material | Thermal insulating material | Fairlane Industries Inc.,St. Louis,MO,US | Ragland, Raymond E. ¦ Malick, Kevin W. | A thermal insulating material (1) comprises alternating layers of aluminum metal foil (10) and insulating foam (20) material, where the material is less than about 1/2 inch thick and is applied to a chamber formed by an exterior panel and an interior panel of a refrigerator/freezer door, and the exterior panel has an exterior recess that causes a narrowing of the chamber and a cold spot at the exterior recess. The material causes the cold spot to increase in temperature by ≥ 3° C when compared to the cold spot insulated with an equivalent thickness of blown-in polyurethane. A thermal insulating material comprises alternating layers of aluminum metal foil and insulating foam material, where the material is less than about 1/2 inch thick and is applied to a chamber formed by an exterior panel and an interior panel of a refrigerator/freezer door, and the exterior panel has an exterior recess that causes a narrowing of the chamber and a cold spot at the exterior recess. The material is applied to the chamber behind the recess and causes the cold spot to increase in temperature by ≥ 3° C when compared to the cold spot insulated with an equivalent thickness of blown-in polyurethane. An INDEPENDENT CLAIM is also included for a method for increasing the temperature of a cold spot on an exterior surface of an exterior panel of an insulated refrigerator door having an interior panel and an exterior panel with an insulation chamber between the panels. Thermal insulating material for cold spots on an exterior panel and an interior panel of a refrigerator or freezer door (claimed). The material has better vertical thermal insulating properties and thermal conducting properties, and can increase the temperature of cold spots of the exterior of refrigerator/freezer doors. Preferred Components: The insulating foam is closed cell polyethylene. The drawing shows a cut-away view of a thermal insulating material. '(Drawing includes non-English language text)' 1Thermal insulating material10Aluminum metal foil11Outer layer of the insulating material20Insulating foam30Pressure sensitive adhesive material | A thermal insulating material that is superior to blown-in polyurethane foam that has vertical insulating properties and lateral thermal conducting properties, and is made of alternating layers of aluminum metal foil and insulating foam that causes the temperature of a cold spot to increase at least 3 degrees F. when compared to an equivalent amount of blown-in polyurethane foam. This material is suitable for increasing the temperature of cold spots of the exterior of refrigerator/freezer doors. | US2013752323P ¦ US2013764221P | 2013-01-14 ¦ 2013-02-13 | US9316430B2 ¦ US20140199537A1 | US20140199537A1 ¦ US9316430B2 | The invention claimed is: 1. A refrigerator or freezer door comprising an exterior panel and an interior panel forming an insulating chamber wherein the exterior panel has an exterior recess which causes a narrowing of the chamber; wherein the insulating chamber consists essentially of; a first thermal insulating material and a second thermal insulating material; wherein the first thermal insulating material consists essentially of alternating layers of aluminum foil and flexible insulating foam sheets; wherein the first insulating material is applied to the chamber directly behind the recess; wherein the alternating layers have a first outer layer and a second outer layer, wherein the outer layers are aluminum foil; wherein the first material is less than about ½ inch thick; wherein the first material has vertical thermal insulating properties, wherein the first material has lateral thermal conducting properties; wherein the first aluminum foil outer layer contacts the exterior panel and the second aluminum foil outer layer contacts the interior panel thereby extending the first insulating material across the full thickness of the recess; wherein the second thermal insulating material consists essentially of polyurethane foam; wherein the second thermal insulating material sandwiches the first thermal insulating material in a lateral direction and fills the rest of the insulating chamber; and wherein the second insulating material is not located behind the exterior panel recess. 2. The door of claim 1, wherein the material further comprises three or more layers of insulating foam and four or more layers of aluminum foil; and wherein the layers of aluminum foil are separated by the insulating foam sheets and the aluminum foil layers do not contact each other. 3. The door of claim 1, wherein the material further comprises three layers of insulating foam and four layers of aluminum, and between each layer of foam and aluminum is a layer of adhesive. 4. The door of claim 3, wherein the insulating foam is closed cell polyethylene and the aluminum is from 0.1 to 10 mil thick, and wherein the first aluminum foil outer layer has adhesive applied to its outer surface. 5. A method of insulating a refrigerator door having an interior panel and an exterior panel with an insulation chamber between the panels and an exterior recess in the exterior panel which causes a narrowing of the chamber and a cold spot on the exterior surface of the exterior panel comprising installing insulation in the insulating chamber; wherein the insulation consists of a first thermal insulating material and a second thermal insulating material; wherein the first thermal insulating material consists essentially of alternating layers of aluminum foil and flexible insulating foam sheets; wherein the first insulating material is applied to the chamber directly behind the recess; wherein the alternating layers have a first outer layer and a second outer layer, wherein the outer layers are aluminum foil; wherein the first material is less than about ½ inch thick; wherein the first material has vertical thermal insulating properties, wherein the first material has lateral thermal conducting properties; wherein the first aluminum foil outer layer contacts the exterior panel and the second aluminum foil outer layer contacts the interior panel thereby extending the first insulating material across the full thickness of the recess; wherein the second thermal insulating material consists essentially of polyurethane foam; wherein the second thermal insulating material sandwiches the first thermal insulating material in a lateral direction and fills the rest of the insulating chamber; and wherein the second insulating material is not located behind the exterior panel recess. 6. The method of claim 5, wherein there are three or more layers of insulating foam and four or more layers of aluminum foil; and wherein the layers of aluminum foil are separated by the insulating foam sheets and the aluminum foil layers do not contact each other. 7. The method of claim 5, wherein there are three or more layers of insulating foam and four or more layers of aluminum foil. 8. The method of claim 5, wherein there are three layers of insulating foam and four layers of aluminum. 9. The method of claim 8, wherein the insulating foam is closed cell polyethylene and the aluminum is from 1 to 10 mil thick, and at least one layer of aluminum is an outer layer. 10. The method of claim 9, wherein the outer surface of the first outer layer of aluminum has pressure sensitive adhesive applied to it. 11. The method of claim 10, wherein the material causes the cold spot to increase in temperature by at least 5 degrees when compared to blown-in polyurethane insulation. 12. The method of claim 11, wherein the material causes the cold spot to increase in temperature by at least 7 degrees when compared to blown-in polyurethane insulation. | B32B002740 ¦ A47B009604 ¦ B29C006500 ¦ B32B000518 ¦ B32B001504 ¦ B32B001520 ¦ B32B002732 ¦ F25D002306 ¦ F25D002308 | 2014-01-09 AS ASSIGNMENT FAIRLANE INDUSTRIES, INC, MISSOURI ASSIGNMENT OF ASSIGNORS INTEREST;ASSIGNORS:RAGLAND, RAYMOND;MALICK, KEVIN W;SIGNING DATES FROM 20140108 TO 20140109;REEL/FRAME:031931/0721 | A thermal insulating material (1) comprises alternating layers of aluminum metal foil (10) and insulating foam (20) material, where the material is less than about 1/2 inch thick and is applied to a chamber formed by an exterior panel and an interior panel of a refrigerator/freezer door, and the exterior panel has an exterior recess that causes a narrowing of the chamber and a cold spot at the exterior recess. The material causes the cold spot to increase in temperature by ≥ 3° C when compared to the cold spot insulated with an equivalent thickness of blown-in polyurethane. | Thermal insulating material for cold spots on an exterior panel and an interior panel of a refrigerator or freezer door (claimed). | The material has better vertical thermal insulating properties and thermal conducting properties, and can increase the temperature of cold spots of the exterior of refrigerator/freezer doors.
US9284107B2 | 2016-03-15 | Dampening system for use during transportation of item e.g. refrigerator, has block that is positioned adjacent to recess of sleeves to aid in providing lateral stability for shipping item | Pallet dampening system | Ecolab USA Inc.,St. Paul,MN,US | Schultz, Jeffrey Michael | The dampening system has first and second sleeves (26,28) that are spaced apart from one another. A dampening element (32) is positioned within a recess (30) of each of the first and second sleeves. A block (34) is positioned adjacent to the recess of the sleeves to aid in providing lateral stability for shipping an item (24). The block is provided with an aperture (36) that is aligned with the recess of the sleeves. The first and second sleeves are provided with recesses spaced along the lengths of the sleeves. The dampening element is formed of polyurethane. An INDEPENDENT CLAIM is included for a dampening system for moving item on pallet having first and second layers of longitudinal extending surface boards attached to one another by oppositely extending support boards. Dampening system for use during transportation of item such as capital equipment such as refrigerator, washing machine and dish machine. The dampening system can be provided for reducing the effects of vibration and shock during transfer of item on pallet. Thus, the stress and damage caused to the items during transport on the pallets can be reduced. The blocks can be positioned on the sleeves and provided with apertures to house the feet of item that is shipped to aid in providing lateral stability for the item during transfer. The dampening element can be positioned within each of the recesses of the first and second sleeves for stabilizing vertical movement of the item during transport. The dampening system can be manufactured at relatively low-cost and can be easily modified to transport many types and sizes of items. The drawing shows a perspective view of the item on pallet including the dampening system. 24Item26,28Sleeves30Recess32Dampening element34Block36Aperture | A method and system for reducing the effects of vibration and shock during transfer of an item on a pallet is provided. The system includes sleeves having recesses therein. The recesses are used to house dampening members, which reduce the vertical movement of the item on the pallet during transport of the item. Blocks may be positioned on the sleeves and may include apertures therethrough to house feet of the item being shipped to aid in providing lateral stability for the item during transfer. In addition, a transition member may be positioned between the feet of the item and the dampening member to increase the surface area on the dampening member to further aid in stabilizing the vertical movement of the item during transport. | US13633929A | 2012-10-03 | US9284107B2 ¦ US20140090581A1 ¦ WO2014055739A1 | US20140090581A1 ¦ WO2014055739A1 ¦ US9284107B2 | What is claimed is: 1. A dampening system for use with transporting an item with a plurality of feet extending from the item, comprising: first and second sleeves spaced apart from one another; a dampening member separate from the plurality of feet of the item positioned within at least one recess of each of the first and second sleeves; a transition member positioned between the dampening member and the plurality of feet of the item to transfer load from the feet to the dampening member; and a block positioned adjacent the at least one recess of the sleeves to aid in providing lateral stability for the item being shipped; said feet of the item extending at least partially through an aperture of the block and into contact with a portion of the dampening member or transition member; wherein the first and second sleeves each comprise a plurality of recesses spaced along the lengths of the first and second sleeves. 2. The system of claim 1 wherein the block aperture aligns with the recess of the sleeves. 3. The system of claim 1 further comprising a dampening member positioned within each of the plurality of recesses of the first and second sleeves. 4. The system of claim 3 further comprising a plurality of blocks positioned adjacent each of the plurality of recesses of the first and second sleeves. 5. The system of claim 1 wherein the dampening member is dome-shaped, with a dome portion adjacent the block. 6. The system of claim 5 wherein the transitional member is a disc. 7. The system of claim 1 wherein the dampening member comprises a polyurethane. 8. The system of claim 1 wherein the dampening member comprises a compression spring. 9. A dampening system for use with moving an item with a plurality of feet extending from the item on a pallet having first and second layers of longitudinal extending surface boards attached to one another by a plurality of oppositely extending support boards, the system comprising: first and second sleeves secured to the first layer of surface boards of the pallet, the first and second sleeves each comprising at least one recess therein; a dampening member separate from the feet of the item and positioned within each of the at least one recess of the first and second sleeves to provide vertical stability for the item; a transitional member separate from and positioned between the dampening member and the feet for providing greater surface area to contact the item; and a block positioned adjacent each of the at least one recess of the first and second sleeves for providing lateral stability for the item, the blocks including an aperture aligned with the at least one recess; and said feet of the item extending at least partially through an aperture of the block and into contact with a portion of the dampening member or transitional member. 10. The system of claim 9 further comprising a plurality of recesses positioned in each of the first and second sleeves. 11. The system of claim 9 wherein the dampening member comprises a dome-shaped piece of polyurethane. 12. The system of claim 9 wherein the dampening member comprises a compression spring. 13. The system of claim 9 wherein the transitional member comprises a disc. 14. The system of claim 9 wherein the first and second sleeves are parallel to one another on the first layer of surface boards. 15. A dampening system for use with moving an item with a plurality of feet extending from the item on a pallet having first and second layers of longitudinal extending surface boards attached to one another by a plurality of oppositely extending support boards, the system comprising: first and second sleeves secured to the first layer of surface boards of the pallet, the first and second sleeves each comprising a plurality of recesses therein; a dampening member separate from the feet and positioned within each of the recesses of the first and second sleeves to provide vertical stability for the item; and a transition member positioned between the dampening member and the plurality of feet of the item to transfer load from the feet to the dampening member; said feet of the item extending at least partially into said recesses and into contact with the dampening members positioned therein to provide stability for the item. 16. The system of claim 15 wherein the dampening member comprises a dome-shaped member. 17. The system of claim 15 wherein the transitional member comprises a disc-shaped transitional member adjacent the dampening member to provide more surface area for the item. 18. The system of claim 15 further comprising a platform positioned on the first and second sleeves, the platform comprising a plurality of legs extending from a side of the platform and capable of insertion into the recesses of the sleeves adjacent the dampening member. | B65D001938 ¦ B65D001900 ¦ B65D001944 ¦ B65D008102 ¦ F16F0015067 ¦ F16F001508 | 2012-10-03 AS ASSIGNMENT ECOLAB USA INC., MINNESOTA ASSIGNMENT OF ASSIGNORS INTEREST;ASSIGNOR:SCHULTZ, JEFFREY MICHAEL;REEL/FRAME:029067/0494 2012-10-01 | The dampening system has first and second sleeves (26,28) that are spaced apart from one another. A dampening element (32) is positioned within a recess (30) of each of the first and second sleeves. A block (34) is positioned adjacent to the recess of the sleeves to aid in providing lateral stability for shipping an item (24). The block is provided with an aperture (36) that is aligned with the recess of the sleeves. The first and second sleeves are provided with recesses spaced along the lengths of the sleeves. The dampening element is formed of polyurethane. | Dampening system for use during transportation of item such as capital equipment such as refrigerator, washing machine and dish machine. | The dampening system can be provided for reducing the effects of vibration and shock during transfer of item on pallet. Thus, the stress and damage caused to the items during transport on the pallets can be reduced. The blocks can be positioned on the sleeves and provided with apertures to house the feet of item that is shipped to aid in providing lateral stability for the item during transfer. The dampening element can be positioned within each of the recesses of the first and second sleeves for stabilizing vertical movement of the item during transport. The dampening system can be manufactured at relatively low-cost and can be easily modified to transport many types and sizes of items.
US9243360B2 | 2016-01-26 | Impeller i.e. agitation element, for being mounted at wash basket of vertical axis washing machine appliance for agitating laundry articles, has mounting insert whose lower surface defines inlet to provide access to cavity of insert | Impeller for a washing machine appliance | General Electric Company,Schenectady,NY,US | Cole, Lucius Levon ¦ Dunn, David Scott | The impeller (100) has a stamped plate (110) defining an opening (118) at an axis of rotation (X) i.e. vertical axis. A mounting insert (120) comprises an upper surface (122), a lower surface (123) and a sidewall (126) that extends between the upper surface and the lower surface. The sidewall of the mounting insert is received within the opening of the stamped plate to fix the mounting insert to the stamped plate. The mounting insert defines a cavity (124). The lower surface of the mounting insert defines an inlet (125) to provide access to the cavity of the mounting insert. INDEPENDENT CLAIMS are also included for the following:a vertical axis washing machine appliancea method for manufacturing an impeller for a vertical axis washing machine appliance. Impeller i.e. agitation element, for being mounted at a bottom of a wash basket of a vertical axis washing machine appliance (claimed) for agitating laundry articles or churning wash fluid within the wash basket during operation of the vertical axis washing machine appliance. The impeller can agitate articles within the wash basket during operation of the washing machine appliance so as to assist with cleaning of the articles such that the impeller includes features for reducing cost and/or assembly time of the washing machine appliance relative to other agitation elements. The stamped plate can be constructed of a single unitary or integral piece of material such as stainless steel, enameled steel, aluminum, copper or brass so as to reduce production cost or assembly time by permitting the stamped plate to be produced with relatively less manufacturing steps. The bottom surface of the stamped plate defines a chamber that is partially filled with a sound damping material such as closed cell polyurethane foam, where a portion of the chamber or multiple agitators can be filled with sound damping material so as to reduce operation noise of the impeller and/or the washing machine appliance. The mounting insert is received within the opening of the stamped plate so as to fix the mounting insert to the stamped plate, so that the mounting insert is hindered from rotating within the opening relative to the stamped plate caused by friction between the stamped plate and the mounting insert. The drawing shows a partial sectional view of an impeller. XAxis of rotation100Impeller110Stamped plate118Opening120Mounting insert122Upper surface of mounting insert123Lower surface of mounting insert124Cavity125Inlet126Sidewall of mounting insert | An impeller for a washing machine appliance is provided. The impeller includes a stamped plate that is rotatable about an axis of rotation. The stamped plate also defines an opening at the axis of rotation. A mounting insert is received within the opening of the stamped plate in order to fix the mounting insert to the stamped plate. | US13736321A | 2013-01-08 | US9243360B2 ¦ US20140190217A1 | US20140190217A1 ¦ US9243360B2 | What is claimed is: 1. An impeller for a washing machine appliance, the impeller having an axis of rotation about which the impeller is rotatable, the impeller defining an axial direction and a radial direction, the impeller comprising: a stamped plate having a top surface and a bottom surface, the top surface positioned opposite the bottom surface, said stamped plate having a plurality of agitators that extend longitudinally along the radial direction and also project away from the top surface of said stamped plate along the axial direction, said stamped plate also defining an opening at the axis of rotation; a mounting insert having an upper surface, a lower surface, and a sidewall that extends between the upper surface and the lower surface, the sidewall of said mounting insert received within the opening of said stamped plate in order to fix said mounting insert to said stamped plate, said mounting insert defining a cavity, said mounting insert also defining an inlet on the lower surface of said mounting insert that provides access to the cavity of said mounting insert; and wherein the bottom surface of said stamped plate defines a chamber, said chamber at least partially filled with a sound damping foam. 2. The impeller of claim 1, wherein said stamped plate defines a plurality of passages that extend between the top surface of said stamped plate and the bottom surface of said stamped plate. 3. The impeller of claim 2, wherein the plurality of passages is dispersed along the radial direction on the top surface of said stamped plate. 4. The impeller of claim 1, wherein the plurality of agitators project away from the top surface of said stamped plate along the axial direction by about a distance, the distance being greater than about one inch. 5. The impeller of claim 1, wherein the top surface of said stamped plate is spaced apart from the bottom surface of said stamped plate along the axial. direction by about a thickness, the thickness being less than about one quarter of an inch. 6. The impeller of claim 1, wherein said stamped plate is substantially circular in a plane that is perpendicular to the axial direction. 7. The impeller of claim 1, wherein said mounting insert comprises a plurality of projections mounted within the cavity of said mounting insert. 8. The impeller of claim 1, wherein the cavity of said mounting insert has a star cross-section in a plane that is perpendicular to the axial direction. 9. A vertical axis washing machine appliance comprising: a cabinet, a wash tub received within said cabinet; a wash basket rotatably mounted within said wash tub, said wash basket extending between a top portion and a bottom portion; and an impeller mounted within said wash basket adjacent the bottom portion of said wash basket, said impeller rotatable about an axis of rotation relative to said wash tub and said wash basket, said impeller defining an axial direction and a radial direction, said impeller comprising: a stamped plate having a top surface and a bottom surface, the top surface positioned opposite the bottom surface, said stamped plate having a plurality of agitators that extend longitudinally along the radial direction and also project away from the top surface of said stamped plate along the axial direction, said stamped plate also defining an opening at the axis of rotation; a mounting insert having an upper surface, a lower surface, and a sidewall that extends between the upper surface and the lower surface, the sidewall of said mounting insert received within the opening of said stamped plate in order to fix said mounting insert to said stamped plate, said mounting insert defining a cavity, said mounting insert also defining an inlet on the lower surface of said mounting insert that provides access to the cavity of said mounting insert; and wherein the bottom surface of said stamped plate defines a chamber, said chamber at least partially filled with a sound damaging foam. 10. The vertical axis washing machine appliance of claim 9, wherein the plurality of agitators project away from the top surface of said stamped plate along the axial direction by about a distance, the distance being greater than about one inch. 11. The vertical axis washing machine appliance of claim 9, wherein the top surface of said stamped plate is spaced apart from the bottom surface of said stamped plate along the axial direction by about a thickness, the thickness being less than about one quarter of an inch. 12. The vertical axis washing machine appliance of claim 9, wherein said mounting insert comprises a plurality of projections mounted within the cavity of said mounting insert. 13. The vertical axis washing machine appliance of claim 12, further comprising a motor having a shaft, wherein said mounting insert comprises a plurality of projections mounted within the cavity of said mounting insert, the plurality of projections engaging the shaft of said motor in order to couple said impeller to said motor. 14. The vertical axis washing machine appliance of claim 9, wherein the cavity of said mounting insert has a star cross-section in a plane that is perpendicular to the axial direction. | D06F001706 ¦ D06F001710 ¦ D06F002106 | 2016-06-13 AS ASSIGNMENT HAIER US APPLIANCE SOLUTIONS, INC., DELAWARE ASSIGNMENT OF ASSIGNORS INTEREST;ASSIGNOR:GENERAL ELECTRIC COMPANY;REEL/FRAME:038969/0813 2016-06-06 ¦ 2013-01-08 AS ASSIGNMENT GENERAL ELECTRIC COMPANY, NEW YORK ASSIGNMENT OF ASSIGNORS INTEREST;ASSIGNORS:COLE, LUCIUS LEVON;DUNN, DAVID SCOTT;SIGNING DATES FROM 20120926 TO 20121010;REEL/FRAME:029586/0918 | The impeller (100) has a stamped plate (110) defining an opening (118) at an axis of rotation (X) i.e. vertical axis. A mounting insert (120) comprises an upper surface (122), a lower surface (123) and a sidewall (126) that extends between the upper surface and the lower surface. The sidewall of the mounting insert is received within the opening of the stamped plate to fix the mounting insert to the stamped plate. The mounting insert defines a cavity (124). The lower surface of the mounting insert defines an inlet (125) to provide access to the cavity of the mounting insert. | Impeller i.e. agitation element, for being mounted at a bottom of a wash basket of a vertical axis washing machine appliance (claimed) for agitating laundry articles or churning wash fluid within the wash basket during operation of the vertical axis washing machine appliance. | The impeller can agitate articles within the wash basket during operation of the washing machine appliance so as to assist with cleaning of the articles such that the impeller includes features for reducing cost and/or assembly time of the washing machine appliance relative to other agitation elements. The stamped plate can be constructed of a single unitary or integral piece of material such as stainless steel, enameled steel, aluminum, copper or brass so as to reduce production cost or assembly time by permitting the stamped plate to be produced with relatively less manufacturing steps. The bottom surface of the stamped plate defines a chamber that is partially filled with a sound damping material such as closed cell polyurethane foam, where a portion of the chamber or multiple agitators can be filled with sound damping material so as to reduce operation noise of the impeller and/or the washing machine appliance. The mounting insert is received within the opening of the stamped plate so as to fix the mounting insert to the stamped plate, so that the mounting insert is hindered from rotating within the opening relative to the stamped plate caused by friction between the stamped plate and the mounting insert.
US9109811B2 | 2015-08-18 | Heat pump water heater assembly e.g. heat pump water storage tank assembly, for supplying hot water to residential properties, has bracket comprising second section extending outward from first section and into space between tank and cover | Heat pump water heater assembly | General Electric Company,Schenectady,NY,US | Duplessis, Samuel ¦ Rodriguez, Eliel Fresco | The assembly (100) has a cover (120) comprising opposing first and second surfaces. A connector is configured to connect a compressor (130) to the first surface of the cover. A bracket (150) comprises a first section mounted to the second surface of the cover by the connector and a second section extending outward from the first section and into a space between a water tank (110) and the cover. Foam is filled in the space between the water tank and the cover. The second section of the bracket is embedded in the foam. The connector comprises a compressor stud connected to the compressor. The connector is a compressor stud and a fastener such as screw. The foam is polyurethane foam, insulated foam or expandable foam. Heat pump water heater (HPWH) assembly e.g. heat pump water storage tank assembly, for storing and supplying hot water to residential and commercial properties. The bracket reinforces and adds rigidity and strengthens the cover of the HPWH assembly so as to support weight of the compressor, so that the compressor and the cover are supported by the bracket in order to withstand impact and movement of the heat pump water heater assembly during shipping or transportation. The foam provides extra reinforcement to anchor the bracket. The drawing shows a side view of a HPWH assembly. 100HPWH assembly110Water tank120Cover130Compressor150Bracket | A heat pump water heater assembly is provided. The heat pump water heater assembly comprises a water tank, a cover having opposing first and second surfaces, a compressor, a connector configured to connect the compressor to the first surface of the cover, and at least one bracket comprising a first section mounted to the second surface of the cover by the connector and a second section extending outward from the first section and into a space between the water tank and the cover. | US13707916A | 2012-12-07 | US9109811B2 ¦ US20140157814A1 | US20140157814A1 ¦ US9109811B2 | What is claimed is: 1. A heat pump water heater assembly comprising: a water tank having a top, a bottom and at least one sidewall; a shell component surrounding at least a portion of the sidewall; a cover comprising opposing first and second surfaces, the cover being spaced apart from the top of the water tank and supported by the shell component; a compressor; a connector configured to connect the compressor to the first surface of the cover; at least one bracket comprising: a first section mounted to the second surface of the cover by the connector; and a second section extending outward from the first section and into a space between the top of the water tank and the second surface of the cover; and a foam disposed in the space between the top of the water tank and the second surface of the cover, the foam encasing and anchoring the at least one bracket. 2. The heat pump water heater assembly of claim 1, wherein the at least one bracket has a generally Z shaped cross section. 3. The heat pump water heater assembly of claim 1, wherein the at least one bracket has a generally L shaped cross section. 4. The heat pump water heater assembly of claim 1, wherein the connector comprises a fastener. 5. The heat pump water heater assembly of claim 4, wherein the fastener comprises a screw. 6. The heat pump water heater assembly of claim 1, wherein the connector comprises a compressor stud connected to the compressor and disposed against the first surface of the cover, and a fastener inserted into the compressor stud and disposed against the second surface of the cover. 7. The heat pump water heater assembly of claim 6, wherein the fastener is a screw. 8. The heat pump water heater assembly of claim 6, wherein the connector further comprises a clip connecting the compressor to the compressor stud. 9. The heat pump water heater assembly of claim 6, further comprising a vibration damper surrounding the compressor stud. 10. The heat pump water heater assembly of claim 1, wherein the at least one bracket comprises two brackets. 11. A heat pump water heater assembly comprising: a water tank having a top, a bottom and at least one sidewall; a shell component surrounding at least a portion of the sidewall; a cover for the water tank spaced apart from the top of the water tank and supported by the shell component, the cover comprising opposing first and second surfaces; a foam disposed in a space between the top of the water tank and the second surface of the cover; a compressor; a connector configured to connect the compressor to the first surface of the cover; and at least one bracket comprising: a first section mounted to the second surface of the cover by the connector; and a second section extending outward from the first section and into the space between the top of the water tank and the second surface of the cover and embedded in the foam. 12. The heat pump water heater assembly of claim 11, wherein the at least one bracket has a generally Z shaped cross section. 13. The heat pump water heater assembly of claim 11, wherein the at least one bracket has a generally L shaped cross section. 14. The heat pump water heater assembly of claim 11, wherein the connector comprises a fastener. 15. The heat pump water heater assembly of claim 14, wherein the fastener comprises a screw. 16. The heat pump water heater assembly of claim 11, wherein the connector comprises a compressor stud connected to the compressor and disposed against the first surface of the cover, and a fastener inserted into the compressor stud and disposed against the second surface of the cover. 17. The heat pump water heater assembly of claim 16, wherein the connector further comprises a clip connecting the compressor to the compressor stud. 18. The heat pump water heater assembly of claim 16, further comprising a vibration damper surrounding the compressor stud. 19. The heat pump water heater assembly of claim 11, wherein the at least one bracket comprises two brackets. 20. The heat pump water heater assembly of claim 1, wherein the at least one bracket has a generally C shaped cross section. | F24H000404 | 2016-06-13 AS ASSIGNMENT HAIER US APPLIANCE SOLUTIONS, INC., DELAWARE ASSIGNMENT OF ASSIGNORS INTEREST;ASSIGNOR:GENERAL ELECTRIC COMPANY;REEL/FRAME:038969/0001 2016-06-06 ¦ 2012-12-07 AS ASSIGNMENT GENERAL ELECTRIC COMPANY, NEW YORK ASSIGNMENT OF ASSIGNORS INTEREST;ASSIGNORS:DUPLESSIS, SAMUEL;RODRIGUEZ, ELIEL FRESCO;REEL/FRAME:029427/0070 2012-11-30 | The assembly (100) has a cover (120) comprising opposing first and second surfaces. A connector is configured to connect a compressor (130) to the first surface of the cover. A bracket (150) comprises a first section mounted to the second surface of the cover by the connector and a second section extending outward from the first section and into a space between a water tank (110) and the cover. Foam is filled in the space between the water tank and the cover. The second section of the bracket is embedded in the foam. The connector comprises a compressor stud connected to the compressor. | Heat pump water heater (HPWH) assembly e.g. heat pump water storage tank assembly, for storing and supplying hot water to residential and commercial properties. | The bracket reinforces and adds rigidity and strengthens the cover of the HPWH assembly so as to support weight of the compressor, so that the compressor and the cover are supported by the bracket in order to withstand impact and movement of the heat pump water heater assembly during shipping or transportation. The foam provides extra reinforcement to anchor the bracket.
US9038403B2 | 2015-05-26 | Vacuum insulated door structure for use in refrigerator, has cavity insulation material that is positioned within cavity volume which is defined by interior volume of door structure and is hermetically sealed | Vacuum insulated door structure and method for the creation thereof | Whirlpool Corporation,Benton Harbor,MI,US | Cur, Nihat ¦ Wu, Guolian | The door structure (30) has a wall unit (32) with a perimetrical edge (34). Another wall unit has four inner side walls that extend from a wall opening towards the wall unit (32) to a back wall. A wall offset is defined by sidewalls and back wall. A tubular element (80) is provided with conduit ends coupled to the wall conduit openings respectively. A cavity insulation material (108) is positioned within a cavity volume (104) defined by the interior (14) volume of the door structure. The cavity volume is hermetically sealed and is provided with a partial vacuum. An INDEPENDENT CLAIM is included for a method for creating integral vacuum insulated door structure. Vacuum insulated door structure for use in refrigerator (claimed). Various levels of gas can remain within the cavity volume without degrading the efficiency or effectiveness of the vacuum insulated door structure. The sizes, dimensions, structures, shapes and proportions of the colors and orientations can be modified without any material departure. The drawing shows a top view of the refrigerator. 14Interior volume30Vacuum insulated door structure32Wall unit34Perimetrical edge80Tubular element104Cavity volume108Cavity insulation material | A vacuum insulated door structure comprises a first wall having a first edge, outer sidewalls that extend from the first edge to a perimetrical lip, a first inner surface and a first outer surface. A second wall has a second inner surface, a second outer surface and a second edge coupled to the perimetrical lip forming a cavity volume. The second wall includes inner sidewalls defining a second wall opening. The inner sidewalls extend to a back wall and define a second wall offset. A tubular member includes a first end coupled to a first conduit opening in the first wall and a second end coupled to a second conduit opening in the second wall offset. A barrier layer is disposed on the first and second walls and the tubular member. A cavity insulation material is disposed within the cavity volume which is hermetically sealed. | US2012618914P ¦ US13833685A ¦ US13837659A ¦ US13836143A ¦ US13832246A ¦ US13835449A ¦ US13836669A ¦ US13833635A | 2012-04-02 ¦ 2013-03-15 ¦ 2013-03-15 ¦ 2013-03-15 ¦ 2013-03-15 ¦ 2013-03-15 ¦ 2013-03-15 ¦ 2013-03-15 | US9038403B2 ¦ BR102014005701A2 ¦ BR102014005921A2 ¦ BR102014005924A2 ¦ BR102014005925A2 ¦ BR102014006063A2 ¦ BR102014006064A2 ¦ EP2650627A2 ¦ EP2778578A2 ¦ EP2778578A3 ¦ EP2778580A2 ¦ EP2778580A3 ¦ EP2778581A2 ¦ EP2778581A3 ¦ EP2778582A2 ¦ EP2778582A3 ¦ EP2778583A2 ¦ EP2778583A3 ¦ EP2778583B1 ¦ EP2836349A1 ¦ EP2836349A4 ¦ EP2971985A1 ¦ EP2971985A4 ¦ EP2972007A1 ¦ EP2972007A4 ¦ IN201407586P1 ¦ US20130255290A1 ¦ US20130255291A1 ¦ US20130255304A1 ¦ US20130255307A1 ¦ US20130255309A1 ¦ US20130256318A1 ¦ US20130256319A1 ¦ US20130257256A1 ¦ US20130257257A1 ¦ US20130270732A1 ¦ US20130305535A1 ¦ US20140260332A1 ¦ US20150168050A1 ¦ US20150176888A1 ¦ US20150267958A1 ¦ US20150377529A1 ¦ US20160107819A1 ¦ US20170021554A1 ¦ US20170089613A1 ¦ US8944541B2 ¦ US8986483B2 ¦ US9071907B2 ¦ US9121641B2 ¦ US9140481B2 ¦ US9182158B2 ¦ US9188369B2 ¦ US9221210B2 ¦ US9463917B2 ¦ WO2013155323A1 ¦ WO2014160222A1 ¦ WO2014160276A1 | US20130255304A1 ¦ EP2778578A2 ¦ EP2778578A3 ¦ US9038403B2 ¦ BR102014005921A2 | What is claimed is: 1. A vacuum insulated door structure comprising: a first wall member having a first perimetrical edge, at least four outer sidewalls that extend substantially perpendicular from the first perimetrical edge and to a perimetrical lip, a barrier layer having a hermetic barrier film and a heat sealing layer, a first inner facing surface and a first outer facing surface; a second wall member having a second inner facing surface, a second outer facing surface, a second barrier layer having a hermetic barrier film and a heat sealing layer, and a second perimetrical edge coupled to the first wall member proximate the perimetrical lip, wherein the second wall member comprises at least four inner side walls defining a second wall opening distal from at least a portion of the second perimetrical edge, and wherein the at least four inner sidewalls extend from the second wall opening toward the first wall member to a back wall, wherein the at least four sidewalls and the back wall define a second wall offset; at least one tubular member having first and second conduit ends, an inner conduit surface and an outer conduit surface, wherein the first conduit end is coupled to a first wall conduit opening defined by the first wall member and the second conduit end is coupled to a second wall conduit opening defined by the second wall offset, and wherein the inner conduit surface provides a fluid communication between the first wall outer facing surface and the second wall outer facing surface, and wherein the first and second wall members and the at least one tubular member form a door structure; and a cavity insulation material disposed within a cavity volume defined by an interior volume of the door structure, wherein the cavity volume is hermetically sealed, wherein the cavity volume includes an at least partial vacuum. 2. The vacuum insulated door structure of claim 1, wherein the first wall member comprises at least four offset sidewalls defining a first wall opening distal from the first perimetrical edge, and wherein the at least four offset sidewalls extend from the first wall opening to an offset back wall, wherein the at least four offset sidewalls and the offset back wall include a first wall offset. 3. The vacuum insulated door structure of claim 1 further comprising: a module receptacle defined at least partially by the first wall member and in communication with the inner conduit surface, wherein the module receptacle is configured to receive at least one cooling module configured to dispense a cooled material through the at least one tubular member and into the second wall offset. 4. The vacuum insulated door structure of claim 1 further comprising: a metal clad covering having a finished outer surface and an interior surface, wherein the interior surface of the metal clad covering is disposed on at least a portion of an exterior surface of the vacuum insulated door structure. 5. The vacuum insulated door structure of claim 1, wherein the cavity insulation material is polyurethane foam disposed within the cavity volume via at least one port disposed on the door structure. 6. The vacuum insulated door structure of claim 3 further comprising: at least one cooling module coupled with the module receptacle and configured to be in fluid communication with the inner conduit surface, wherein each at least one cooling module is in fluid communication with a cooling loop having an evaporator, a condenser, and a coolant fluid. 7. The vacuum insulated door structure of claim 3, wherein polyurethane foam is disposed within the module receptacle about the at least one cooling module. 8. The vacuum insulated door structure of claim 6, wherein the at least one cooling module includes an ice maker and dispenser and a water dispenser, wherein the ice and water dispensers are in fluid communication with the inner conduit surface and the second wall offset. 9. A refrigerator having a vacuum insulated door structure, the refrigerator comprising: an insulative first wall member having a first perimetrical edge, a first inner facing surface and a first outer facing surface, wherein the first wall member comprises at least four offset sidewalls defining a first wall opening distal from at least a portion the first perimetrical edge, and wherein the at least four offset sidewalls extend substantially orthogonally from the first wall opening to a first back wall, wherein the at least four offset sidewalls and the first back wall include a first wall offset; an insulative perimetrical flange having a first lip and a second lip, wherein the first lip is coupled to the first wall member proximate the first perimetrical edge; an insulative second wall member having a second inner facing surface, a second outer facing surface, and a second perimetrical edge coupled to the perimetrical flange proximate the second lip, wherein the second wall member comprises at least four inner side walls defining a second wall opening distal from at least a portion of the second perimetrical edge, and wherein the at least four inner sidewalls extend from the second wall opening toward the first wall member to a second back wall, wherein the at least four inner sidewalls and the second back wall include a second wall offset disposed proximate the first wall opening; an insulative tubular member having first and second conduit ends, an inner conduit surface, and an outer conduit surface, wherein the first conduit end is coupled to the first wall member proximate a first wall conduit opening defined by the first wall offset and the second conduit end is coupled to the second wall member proximate a second wall conduit opening defined by the second wall offset, and wherein the inner conduit surface provides a fluid communication between the first wall outer facing surface and the second wall outer facing surface, and wherein the first and second wall members, the perimetrical flange, and the tubular member form a door structure; a barrier layer comprising a hermetic barrier film and a heat sealing layer disposed on at least a portion of the first and second wall members, the perimetrical flange, and the tubular member; and a cavity insulation material disposed within a cavity volume defined by the inner facing surface of the first wall member, the inner facing surface of the second wall member, the perimetrical flange, and the outer conduit surface, wherein the cavity volume is hermetically sealed and is configured to maintain an at least partial vacuum within the cavity volume. 10. The vacuum insulated door structure of claim 9 further comprising: a module receptacle defined at least partially by the first wall offset and in communication with the inner conduit surface, wherein the module receptacle is configured to receive a cooling module configured to dispense a cooled material through the tubular member and into the second wall offset. 11. The vacuum insulated door structure of claim 9 further comprising: a metal clad covering having an interior surface, wherein the interior surface is disposed to at least a portion of an exterior surface of the door structure. 12. The vacuum insulated door structure of claim 9, wherein the cavity insulation material is polyurethane foam that is injected into the cavity volume via at least one port disposed on the door structure. 13. The vacuum insulated door structure of claim 10 further comprising: a cooling module coupled with the module receptacle and configured to be in fluid communication with the inner conduit surface, wherein the cooling module is in fluid communication with a cooling loop having an evaporator, a condenser, and a coolant fluid, and wherein polyurethane foam is disposed within at least a portion of the module receptacle about the cooling module. 14. The vacuum insulated door structure of claim 13, wherein the at least one cooling module includes an ice maker and dispenser and a water dispenser, wherein the ice and water dispensers are in fluid communication with the inner conduit surface and the second wall offset. 15. A method for creating an integral vacuum insulated door structure comprising the steps of: providing a first wall member having a first perimetrical edge, at least four outer sidewalls that extend substantially perpendicular from the first perimetrical edge to a perimetrical lip, a barrier layer having a hermetic barrier film and a heat sealing layer, a first inner facing surface, and a first outer facing surface, wherein the first wall member comprises at least four offset sidewalls defining a first wall opening distal from at least a portion of the first perimetrical edge, and wherein the at least four offset sidewalls extend substantially orthogonally from the first wall opening to a first back wall, wherein the at least four offset sidewalls and the first back wall include a first wall offset; providing a second wall member having a second inner facing surface, a second outer facing surface, and a second perimetrical edge disposed proximate the perimetrical lip, wherein the second wall member comprises at least four inner sidewalls defining a second wall opening distal from at least a portion of the second perimetrical edge, a second barrier layer having a hermetic barrier film and a heat sealing layer, and wherein the at least four inner sidewalls extend from the second wall opening toward the first wall member to a back wall, wherein the at least four sidewalls and the back wall define a second wall offset; providing a tubular member having first and second conduit ends, an inner conduit surface and an outer conduit surface, wherein the first conduit end is disposed to a first wall conduit opening defined by the first wall member and the second conduit end is disposed to a second wall conduit opening defined by the second wall offset, and wherein the inner conduit surface provides a fluid communication between the first wall outer facing surface and the second wall outer facing surface; disposing a cavity insulation material within a cavity volume defined by the inner facing surface of the first wall member, the inner facing surface of the second wall member, and the outer conduit surface; hermetically sealing the cavity volume; and extracting gas from the cavity volume via at least one port disposed on the first wall member proximate a port opening defined by the first wall member, wherein the cavity volume is configured to maintain an at least partial vacuum within the cavity volume. 16. The method of claim 15, wherein the door structure includes a module receptacle at least partially defined by the first wall offset and in communication with the inner conduit surface, wherein the module receptacle is configured to receive a cooling module. 17. The method of claim 15 further comprising the steps of: providing a metal clad covering having an interior surface; and disposing the metal clad covering to at least a portion of an exterior of the vacuum insulated door structure such that the interior surface of the metal clad covering is proximate the vacuum insulated door structure. 18. The method of claim 15, wherein the step of disposing a cavity insulation material within a cavity volume includes injecting polyurethane foam into the cavity volume via the at least one port after the first and second wall members and the tubular member have been hermetically sealed together, wherein the at least one port includes at least one injection port through which the polyurethane foam is injected, and wherein the at least one port includes at least one vacuum port through which the gas is extracted from the cavity volume. 19. The method of claim 16 further comprising the step of: providing a cooling module; disposing the cooling module within the module receptacle, wherein the cooling module is configured to be in fluid communication with the inner conduit surface, providing a cooling loop in fluid communication with the cooling module, wherein the cooling loop includes an evaporator, a condenser, and a coolant fluid; and disposing polyurethane foam within at least a portion of the module receptacle about the cooling module. 20. The method of claim 19, wherein the at least one cooling module includes an ice maker and dispenser and a water dispenser, wherein the ice and water dispensers are in fluid communication with the inner conduit surface and the second wall offset. | F25B000100 ¦ B29C005300 ¦ F25B003900 ¦ F25D001100 ¦ F25D002302 ¦ F25D002306 ¦ H04R000312 | 2013-03-28 AS ASSIGNMENT WHIRLPOOL CORPORATION, MICHIGAN ASSIGNMENT OF ASSIGNORS INTEREST;ASSIGNOR:CUR, NIHAT;REEL/FRAME:030105/0167 2013-03-24 ¦ 2013-03-18 AS ASSIGNMENT WHIRLPOOL CORPORATION, MICHIGAN ASSIGNMENT OF ASSIGNORS INTEREST;ASSIGNOR:WU, GUOLIAN;REEL/FRAME:030027/0527 2013-03-13 | The door structure (30) has a wall unit (32) with a perimetrical edge (34). Another wall unit has four inner side walls that extend from a wall opening towards the wall unit (32) to a back wall. A wall offset is defined by sidewalls and back wall. A tubular element (80) is provided with conduit ends coupled to the wall conduit openings respectively. A cavity insulation material (108) is positioned within a cavity volume (104) defined by the interior (14) volume of the door structure. The cavity volume is hermetically sealed and is provided with a partial vacuum. | Vacuum insulated door structure for use in refrigerator (claimed). | Various levels of gas can remain within the cavity volume without degrading the efficiency or effectiveness of the vacuum insulated door structure. The sizes, dimensions, structures, shapes and proportions of the colors and orientations can be modified without any material departure.

## Cold chain related
Thomson Innovation Patent Export, 2017-04-25 22:32:03 -0500
Publication Number | Publication Date | Title - DWPI | Title | Assignee/Applicant | Inventor | Abstract - DWPI | Abstract | Priority Number | Priority Date | INPADOC Family Members | DWPI Family Members | Claims | IPC - Current | INPADOC Legal Status | Abstract - DWPI Novelty | Abstract - DWPI Use | Abstract - DWPI Advantage
US9410363B2 | 2016-08-09 | Flexible insulated door panel i.e. insulated curtain, for moving between open position and closed position for door in building, has thermally insulating pad provided between sheets, where sheet includes water vapor transmission rate | Insulated door panels | RITE-HITE HOLDING CORPORATION,Milwaukee,WI,US ¦ Knutson Perry W.,Lancaster,WI,US | Knutson, Perry W. | The panel (12) has a first sheet generally placed parallel to a second sheet when a door is in a closed position. The first sheet includes a first water vapor transmission rate. A resiliently compressible thermally insulating pad (38) is provided between the sheets. A third sheet is provided between the second sheet and the thermally insulating pad. The third sheet includes a second water vapor transmission rate, where the second vapor transmission rate is lower than a third water vapor transmission rate and the first vapor transmission rate. An INDEPENDENT CLAIM is also included for a door. Flexible insulated door panel i.e. insulated curtain, for moving between an open position and a closed position relative to a doorway for use in a door (claimed) for refrigerated cold storage rooms in a building for storing perishable foods. The panel effectively restricts an airflow, so that horizontally elongated baffles preferably extend along width of panel. The panel facilitates manufacturing, so that the baffles can be made slightly shorter than the panel's width to make easier to join lateral vertical edges of sheets together. The panel allows the baffles being shorter than the width of panel that places a set of air chambers in fluid communication with each other, so that air within the panel can be temporarily redistributed to lower chambers of the set of chambers as the door opens and the panel travels across a mandrel, thus slightly increasing air pressure within the chamber temporarily. The panel allows the baffles that are sufficiently flexible to conformingly mate with the lateral edges or vertical seams of the sheets, thus providing minimal leakage or air exchange between the chambers. The thermally insulating pad is provided within the chamber, and the sheet adjacent to the thermally insulating pad prevents water vapor from permeating the thermally insulating pad. The sheet is sufficiently flexible to be folded over onto and subsequently unfolded without appreciable permanent damage. The drawing shows a front cut-away view of a flexible insulated door panel of a door in closed and open positions with a lower-left section of a panel's outer sheet. 12Flexible door panel20Cogged strip32, 34, 34'Air chambers36Leading edge38Resiliently compressible thermally insulating pad | Example insulated pliable door panels or curtains include various internal vapor barriers. The vapor barriers have a relatively high water vapor transmission rate that inhibits water vapor from permeating through the door panel. With such vapor barriers, outer sheets of the door panel can be made of polyurethane or other tough materials that might have an inadequate water vapor transmission rate. In some examples, the vapor barrier encircles or encloses a thermally insulating pad. In some examples, the door panel includes a sleeve or pocket that holds the vapor barrier in place. Some examples include means for draining water that might condense within the door panel. | US13532379A | 2012-06-25 | US9410363B2 ¦ EP2864568A1 ¦ US20130340953A1 ¦ US20160312508A1 ¦ WO2014004390A1 | US20130340953A1 ¦ WO2014004390A1 ¦ EP2864568A1 ¦ US9410363B2 | What is claimed is: 1. A flexible door panel movable between an open position and a closed position relative to a doorway, the door panel comprising: a first pliable sheet made of a first polymeric material, the first sheet having a first water vapor transmission rate; a second pliable sheet made of a second polymeric material, the second sheet being generally parallel to the first sheet when the door panel is in the closed position, the second sheet having a second water vapor transmission rate; a thermally insulating pad between the first sheet and the second sheet, the thermally insulating pad being resiliently compressible; and a third pliable sheet between the first sheet and the second sheet, the third pliable sheet surrounding the thermally insulating pad, the third sheet being free to translate relative to the first and second sheets and having a third water vapor transmission rate, the third water vapor transmission rate being lower than the first water vapor transmission rate, and the third water vapor transmission rate being lower than the second water vapor transmission rate, the third sheet being adjacent to and unintegrated with the first sheet. 2. The flexible door panel of claim 1, wherein the first sheet has a first R-value, the second sheet has a second R-value, the third sheet has a third R-value, the first R-value is greater than the third R-value, and the second R-value is greater than the third R-value. 3. The flexible door panel of claim 1, wherein the first sheet has a first thickness, the second sheet has a second thickness, the third sheet has a third thickness, the first thickness is greater than the third thickness, and the second thickness is greater than the third thickness. 4. The flexible door panel of claim 1, wherein at least one of the first sheet or the second sheet comprises polyurethane. 5. The flexible door panel of claim 1, wherein at least one of the first sheet or the second sheet defines a condensate drain hole. 6. The flexible door panel of claim 1 further comprising: a plurality of baffles connecting the first sheet to the second sheet to define a plurality of chambers between the first sheet and the second sheet, the plurality of baffles being connected to the first sheet and the second sheet at a plurality of fused joints; and a plurality of thermally insulating pads disposed within the plurality of chambers, the plurality of thermally insulating pads includes the thermally insulating pad. 7. A flexible door panel movable between an open position and a closed position relative to a doorway, the door panel comprising: a first pliable sheet made of a first polymeric material; a second pliable sheet made of a second polymeric material, the second sheet being generally parallel to the first sheet when the door panel is in the closed position; a plurality of baffles connecting the first sheet to the second sheet to define a plurality of chambers between the first sheet and the second sheet, the plurality of baffles being connected to the first sheet and the second sheet; a plurality of thermally insulating pads disposed within the plurality of chambers, a first thermally insulating pad of the plurality of thermally insulating pads being between the first sheet and the second sheet in a first chamber of the plurality of chambers, the first thermally insulating pad being resiliently compressible; and a third pliable sheet having a tubular form to encircle the first thermally insulating pad, the third pliable sheet being a single continuous sheet, the third pliable sheet and the first thermally insulating pad contained within the first chamber, wherein the first sheet has a first R-value, the second sheet has a second R-value, the third sheet has a third R-value, the first R-value is greater than the third R-value, and the second R-value is greater than the third R-value. 8. The flexible door panel of claim 7, wherein the first sheet has a first thickness, the second sheet has a second thickness, the third sheet has a third thickness, the first thickness is greater than the third thickness, and the second thickness is greater than the third thickness. 9. The flexible door panel of claim 7, wherein at least one of the first sheet or the second sheet comprises polyurethane. 10. The flexible door panel of claim 7, wherein at least one of the first sheet or the second sheet defines a condensate drain hole. 11. The flexible door panel of claim 7, wherein the first pliable sheet has a first water vapor transmission rate, the second pliable sheet has a second water vapor transmission rate, the third sheet has a third water vapor transmission rate, the third water vapor transmission rate being lower than the first water vapor transmission rate, and the third water vapor transmission rate being lower than the second water vapor transmission rate. 12. The flexible door panel of claim 1, further comprising a baffle and a drain hole, the baffle coupled to the first and second sheets at a non-perpendicular angle relative to a longitudinal axis of the door panel when the door panel is in a closed position, the drain hole defined by the first sheet adjacent the baffle to enable liquid to flow along at least one of the baffle, the first sheet, or the second sheet through the drain hole. 13. The flexible door panel of claim 1, wherein the first sheet has a thickness between 5 and 20 times greater than a thickness of the third sheet. 14. The flexible door panel of claim 7, wherein ends of the tubular form of the third pliable sheet are sealed to totally encase the first thermally insulating pad. 15. The flexible door panel of claim 12, wherein the drain hole extends through a portion of the baffle connected to the first sheet. 16. The flexible door panel of claim 12, wherein the thermally insulating pad is to be inserted between the first and second sheets after being enclosed within the pliable third sheet. | E06B000913 ¦ F25D002302 ¦ E06B000344 ¦ E06B000370 ¦ E06B000380 ¦ E06B000917 | 2012-06-28 AS ASSIGNMENT RITE-HITE HOLDING CORPORATION, WISCONSIN ASSIGNMENT OF ASSIGNORS INTEREST;ASSIGNOR:KNUTSON, PERRY W.;REEL/FRAME:028461/0137 2012-06-13 | The panel (12) has a first sheet generally placed parallel to a second sheet when a door is in a closed position. The first sheet includes a first water vapor transmission rate. A resiliently compressible thermally insulating pad (38) is provided between the sheets. A third sheet is provided between the second sheet and the thermally insulating pad. The third sheet includes a second water vapor transmission rate, where the second vapor transmission rate is lower than a third water vapor transmission rate and the first vapor transmission rate. | Flexible insulated door panel i.e. insulated curtain, for moving between an open position and a closed position relative to a doorway for use in a door (claimed) for refrigerated cold storage rooms in a building for storing perishable foods. | The panel effectively restricts an airflow, so that horizontally elongated baffles preferably extend along width of panel. The panel facilitates manufacturing, so that the baffles can be made slightly shorter than the panel's width to make easier to join lateral vertical edges of sheets together. The panel allows the baffles being shorter than the width of panel that places a set of air chambers in fluid communication with each other, so that air within the panel can be temporarily redistributed to lower chambers of the set of chambers as the door opens and the panel travels across a mandrel, thus slightly increasing air pressure within the chamber temporarily. The panel allows the baffles that are sufficiently flexible to conformingly mate with the lateral edges or vertical seams of the sheets, thus providing minimal leakage or air exchange between the chambers. The thermally insulating pad is provided within the chamber, and the sheet adjacent to the thermally insulating pad prevents water vapor from permeating the thermally insulating pad. The sheet is sufficiently flexible to be folded over onto and subsequently unfolded without appreciable permanent damage.
US9580527B2 | 2017-02-28 | Dual-cure composition used for high modulus material, comprises multifunctional polyol, curing agent, low viscosity unsaturated reactive diluent and reactively activatable catalyst(s), and cures at specified temperature | Dual cure composite resins containing uretdione and unsaturated sites | Covestro LLC,Pittsburgh,PA,US | Williams, Charles Todd ¦ Pierce, Joseph G. ¦ Zielinski, David P. | A dual-cure composition comprises a multifunctional polyol (A), a curing agent (B) containing uretdione groups, a low viscosity unsaturated reactive diluent (c), at least one reactively activatable catalyst (D), and a thermal crosslinking initiator (E). The composition is cured at 80-130° C. Dual-cure composition is used for high modulus material useful as matrix in prepreg material and on composites. The composition exhibits lower cure temperature, long room temperature shelf-life of several months and cold storage shelf-life of more than six months, and has much lower exotherm, and better fiber wet out properties than matrix materials. Preferred Component: The component (E) consists of peroxide or hydroperoxide compound. The free radical scavenger is a nitroxide compound.Preferred Components: The component (c) is a peroxide curable monomer chosen from acrylate, methacrylate, urethane acrylate, urethane methacrylate, polyester acrylate, polyester methacrylate, polyether acrylate, polyether methacrylate, allyl ether methacrylate, ester acrylate, ester methacrylate, allophanate urethane methacrylate, epoxy acrylate, epoxy methacrylate, and vinyl ether. The composition further comprises an epoxy functional molecule, a free radical scavenger, and an antifoaming agent. The component (A) is a free radical reactive monomer and non-free radically reactive oligomer. The reactive monomer is chosen from vinyl ether, allyl ether, acrylate, methacrylate, urethane acrylate, allophanate acrylate and/or epoxy acrylate, and the non-free radically reactive oligomer is chosen from ether, epoxy, alkyd and/or urethane. The component (B) is chosen from isophorone diisocyanate containing uretdione groups, hexamethylene diisocyanate containing uretdione groups, diisocyanatodicyclohexylmethane containing uretdione groups, diphenylmethane 4,4'-diisocyanate containing uretdione groups, diphenylmethane 2,4'-diisocyanate containing uretdione groups, 2,4-toluene diisocyanate containing uretdione groups, and 2,6-toluene diisocyanate containing uretdione groups. The component (D) is a Lewis acid containing at least one metallo-organic catalyst of formula (I): Rn MeXy , preferably zinc acetylacetonate.Me=metal;R=alkyl residue;X=carboxylate residue, alcoholate residue or acteylacetonate residue;n=0 or 2;andy=2 or 3.Preferred Property: The heat of polymerization of the composition is less than 170 J/g, preferably less than 130 J/g. | The present invention provides a dual-cure composition containing multifunctional polyols, uretdiones, peroxide curable monomers containing unsaturation and crosslinking agents. The dual-cure composition may be used to form a high modulus material useful as the matrix in a prepreg material and in composites. The present invention also relates to methods for the production of the dual-cure composition, prepreg materials comprising the dual-cure composition and a fibrous support, and composites made from the prepreg material. | US13835935A | 2013-03-15 | US9580527B2 ¦ US20140275345A1 ¦ US20160200857A1 ¦ US9175117B2 ¦ WO2014150712A1 | US20160200857A1 ¦ US9580527B2 | What is claimed is: 1. A dual-cure composition containing: (A) a multifunctional polyol; (B) a curing agent containing uretdione groups; (C) a low viscosity unsaturated reactive diluent; (D) at least one reactively activatable catalyst; and (E) a thermal crosslinking initiator; wherein the composition cures at 80-130° C. 2. The dual-cure composition of claim 1, wherein the heat of polymerization of the dual-cure composition is less than 170 J/g. 3. The dual-cure composition of claim 1, wherein the heat of polymerization of the dual-cure composition is less than 130 J/g. 4. The dual-cure composition of claim 1, further comprising an epoxy functional molecule. 5. The dual-cure composition of claim 1, further comprising a free radical scavenger. 6. The dual-cure composition of claim 5, wherein the free radical scavenger is a nitroxide compound. 7. The dual-cure composition of claim 1, further comprising an antifoaming agent. 8. The dual-cure composition of claim 1, wherein said component (A) is a free radically reactive polyol monomer selected from the group consisting of a vinyl ether, an allyl ether, an acrylate, a methacrylate, a urethane acrylate, allophanate acrylate, epoxy acrylate, alone or in a mixture. 9. The dual-cure composition of claim 1, wherein said component (A) is a non-free radically reactive polyol oligomer selected from the group consisting of an ether, an ester, an epoxy, an alkyd, a urethane, alone or in a mixture. 10. The dual-cure composition of claim 1, wherein said component (B) is selected from the group consisting of isophorone diisocyanate (IPDI) containing uretdione groups, hexamethylene diisocyanate (HDI) containing uretdione groups, diisocyanatodicyclohexylmethane (H12MDI) containing uretdione groups, diphenylmethane 4,4′-diisocyanate (MDI) containing uretdione groups, diphenylmethane 2,4′-diisocyanate (MDI) containing uretdione groups, 2,4-toluene diisocyanate (TDI) containing uretdione groups and 2,6-toluene diisocyanate (TDI) containing, uretdione groups. 11. The dual-cure composition of claim 1, wherein said component (C) is a peroxide curable monomer selected from the group consisting of an acrylate, a methacrylate, a urethane acrylate, a urethane methacrylate, a polyester acrylate, a polyester methacrylate, a polyether acrylate, a polyether methacrylate, an allyl ether acrylate, an allyl ether methacrylate, an ester acrylate, an ester methacrylate, an allophonate urethane acrylate, an allophonate urethane methacrylate, an epoxy acrylate, an epoxy methacrylate, a vinyl ether, alone or in a mixture. 12. The dual-cure composition of claim 1, wherein said component (D) is a lewis acid comprising at least one metallo-organic catalyst of the general formula: R nMeXy in which Me is a metal, R is an alkyl residue, X is a carboxylate residue, an alcoholate residue, or an acetylacetonate residue, n=0 or 2, and y=2 or 3. 13. The dual-cure composition of claim 1, wherein said component (D) is Zn acetylacetonate. 14. The dual-cure composition of claim 1, wherein said component (E) consists essentially of a peroxide or hydro-peroxide compound. 15. A dual-cure composition containing: (A) a free radically reactive polyol monomer selected from the group consisting of a vinyl ether, an allyl ether, an acrylate, a methacrylate, a urethane acrylate, alone or in a mixture: (B) a curing agent selected from the group consisting of isophorone diisocyanate (IPDI) containing uretdione groups, hexamethylene diisocyanate (HDI) containing uretdione groups, diisocyanatodicyclohexylmethane (H 12MDI) containing uretdione groups, diphenylmethane 4,4′-diisocyanate (MDI) containing uretdione groups, diphenylmethane 2,4′-diisocyanate (MDI) containing uretdione groups, and 2,4-toluene diisocyanate (TDI) containing uretdione groups, and 2,6-toluene diisocyanate (TDI) containing uretdione groups; (C) a low viscosity unsaturated reactive diluent selected from the group consisting of a (meth)acrylate, a urethane (meth)acrylate, a polyester (meth)acrylate, a polyether (meth)acrylate, an allyl ether (meth)acrylate, an ester (meth)acrylate, an allophonate urethane (meth)acrylate, an epoxy (meth)acrylate, a vinyl ether, alone or in a mixture; (D) at least one reactively activatable catalyst comprising a lewis acid containing at least one metallo-organic catalyst of the general formula: R nMeXy in winch Me is a metal, R is an alkyl residue, X is a carboxylate residue, an alcoholate residue, or an acetylacetonate residue, n=0 or 2, and y=2 or 3; (E) a thermal crosslinking initiator activatable by actinic radiation; (F) an acid scavenger; and (G) acrylate co-catalyst, wherein the composition cures at 80-130° C. | C08G001832 ¦ C08F012400 ¦ C08G001834 ¦ C08G001862 ¦ C08G001867 ¦ C08G001874 ¦ C08G001878 ¦ C08G001879 ¦ C08J000324 ¦ C08J000524 ¦ C08K000702 ¦ C08K000706 ¦ C08K000710 ¦ C08L003700 ¦ C08L004500 ¦ C08L006700 ¦ C08L007504 ¦ C09D000400 ¦ C09D013314 ¦ C09D017504 ¦ C09D017516 | 2015-10-29 AS ASSIGNMENT COVESTRO LLC, PENNSYLVANIA ASSIGNMENT OF ASSIGNORS INTEREST;ASSIGNORS:WILLIAMS, CHARLES TODD;PIERCE, JOSEPH G.;ZIELINSKI, DAVID P.;REEL/FRAME:036914/0885 2015-10-29 | A dual-cure composition comprises a multifunctional polyol (A), a curing agent (B) containing uretdione groups, a low viscosity unsaturated reactive diluent (c), at least one reactively activatable catalyst (D), and a thermal crosslinking initiator (E). The composition is cured at 80-130° C. | Dual-cure composition is used for high modulus material useful as matrix in prepreg material and on composites. | The composition exhibits lower cure temperature, long room temperature shelf-life of several months and cold storage shelf-life of more than six months, and has much lower exotherm, and better fiber wet out properties than matrix materials.
US9334649B2 | 2016-05-10 | Thermally insulated industrial load-bearing floor structure for freezer for cold storage of food, has zone unit including inlet through which medium enters unit for circulation through zone unit and outlet through which medium exits unit | Thermally insulated industrial freezer structure and system | Leprino Foods Company,Denver,CO,US | O'Connor, Jeremiah C. ¦ Chun, V, Joshua ¦ Cramer, Mark ¦ Klakring, Dennis | The structure (20) has a hollow configuration zone unit for supporting a load-bearing deck. Another zone unit is in co-existence with the former zone unit and isolated from the former zone unit. The latter zone unit is occupied by thermally insulating material. The material is enclosed in a fluid impervious envelope. The former zone unit includes an inlet through which a fluid medium enters the former zone unit for circulation through the former zone unit and an outlet through which the circulating medium exits the former zone unit. The circulating medium is selected from a group consisting of dry low dew point air, steam, air together with anti-bacterial agent and inert gas. The thermally insulated material is sealed within an outer layer that is made of foil. INDEPENDENT CLAIMS are also included for the following:a thermally insulated load-bearing floor systema freezer. Thermally insulated industrial load-bearing floor structure for a freezer (claimed) for cold storage of food. The structure allows a separate sealed chamber to be placed between an inside enclosure surface and a sealed insulated space of sufficient size to enable the separate sealed chamber to be visually inspected, monitored with sensors, conditioned, cleaned and sanitized. The structure flows liquid or fluid through a breach without reaching a thermal insulation layer if the breach is available in the structure, thus avoiding contamination of the insulation layer. The structure allows a control system to alert operators about deviation of affected process parameters from a preselected set point to automatically adjust the operating parameters of a circulation system. The thermally insulating material is polyisocyanurate, polyurethane and polystyrene. The thermally insulated material is sealed within an outer layer that is made of Mylar (RTM: Polyester film). The drawing shows a schematic block diagram of an enclosure system. 12Freezer structure20Thermally insulated floor structure120Air supply130Gas supply140Steam supply | A freezer structure (12) includes a floor structure (20), side walls (22) and a ceiling (24), each of which includes a substantially hollow inner or upper layer or zone (30) behind or beneath which is disposed an intermediate layer or zone (32) substantially filled with insulating filler material and a bottom or outer layer or zone (34) that is substantially hollow. A monitoring system (16) monitors the temperature, moisture level and pressure of a substantially dry gas circulating through the first layer or zone to maintain the first layer or zone in substantially dry condition. | US13930810A | 2013-06-28 | US9334649B2 ¦ CN105612396A ¦ EP3014198A1 ¦ US20150000314A1 ¦ US20160252293A1 ¦ WO2014209761A1 | US20150000314A1 ¦ WO2014209761A1 ¦ EP3014198A1 ¦ US9334649B2 ¦ IN201511392P1 ¦ CN105612396A | The embodiments of the invention in which an exclusive property or privilege is claimed are defined as follows: 1. A thermally insulated floor structure for an industrial refrigeration system, comprising: a first zone of substantially hollow configuration, said first zone configured to support a load-bearing deck thereon; a second zone disposed beneath the first zone, and substantially isolated from the first zone at least in part by a rigid interface structure between the first and second zones, said second zone substantially occupied by a thermally insulating material, said thermally insulating material enclosed in a fluid impervious envelope; and said first zone comprising at least one inlet through which a fluid medium enters the first zone for circulation through the first zone, and at least one outlet through which the circulating medium exits the first zone. 2. The thermally insulated floor structure for an industrial refrigeration system of claim 1, wherein said second zone is substantially sealed from the exterior of the second zone including the rigid interface structure. 3. The thermally insulated floor structure for an industrial refrigeration system of claim 1, wherein the fluid impervious envelope comprises a material selected from foil and polyethylene terephthalate. 4. The thermally insulated floor structure for an industrial refrigeration system of claim 1, wherein: the thermally insulating material has a top surface facing the first zone and a bottom surface facing away from the first zone, a barrier wall underlies the bottom surface of the thermally insulating material, and the bottom surface of the thermally insulating material is spaced from the barrier wall to form a substantially hollow third zone. 5. The thermally insulated floor structure for an industrial refrigeration system of claim 4, wherein the bottom surface of the thermally insulating material is supported a distance away from the barrier wall by a pervious support structure. 6. The thermally insulated floor structure for an industrial refrigeration system of claim 1, wherein said thermally insulating material is selected from a group comprising polyisocyanurate, polyurethane, and polystyrene. 7. The thermally insulated floor structure for an industrial refrigeration system of claim 1, further comprising spacers for spacing the second zone above a surface beneath the second zone. 8. The thermally insulated floor structure for an industrial refrigeration system of claim 1, wherein, with the exception of the at least one inlet and the at least one outlet, the first zone is substantially sealed with respect to the ingress or egress of fluids. 9. The thermally insulated floor structure for an industrial refrigeration system of claim 1, further comprising first load-bearing members extending through the first zone for supporting the load-bearing deck over the first zone. 10. The thermally insulated floor structure for an industrial refrigeration system of claim 9, further comprising second load-bearing members extending through the second zone for supporting the first load-bearing members. 11. The thermally insulated floor structure for an industrial refrigeration system of claim 1, further comprising a third zone disposed beneath the second zone, said third zone being substantially hollow and substantially closed from the environment. 12. The thermally insulated floor structure for an industrial refrigeration system of claim 11, wherein said third zone is formed by spacers disposed between the second zone and a surface beneath the second zone. 13. The thermally insulated floor structure for an industrial refrigeration system of claim 1, further comprising first load-bearing members extending through the first zone for supporting the load-bearing deck over the first zone. 14. The thermally insulated floor structure for an industrial refrigeration system of claim 13, further comprising second load-bearing members extending through the second zone for supporting the first load-bearing members. 15. A thermally insulated floor structure comprising: a first zone of substantially hollow configuration, said first zone configured to support a load-bearing deck thereon; a second zone disposed beneath the first zone, and substantially isolated from the first zone, said second zone substantially occupied by a thermally insulating material, said thermally insulating material enclosed in a fluid impervious envelope; said first zone comprising at least one inlet through which a fluid medium enters the first zone for circulation through the first zone, and at least one outlet through which the circulating medium exits the first zone; a barrier wall overlying the surface of the thermally insulting material opposite the first zone; and wherein the surface of the thermally insulating material opposite the first zone is supported a distance away from the barrier wall to form a third zone by a pervious support structure. 16. A thermally insulated floor structure for an industrial refrigeration system, comprising: a first zone of substantially hollow configuration, said first zone configured to support a load-bearing deck thereon, said deck disposed toward the interior of the refrigerated volume; a second zone disposed beneath the first zone and substantially isolated from the first zone at least in part by a first barrier wall between the first and second zones, said second zone substantially occupied by a thermally insulating material, said thermally insulating material enclosed in a fluid impervious envelope; a second barrier wall underlying the thermally insulating material, with the thermally insulating material spaced above the second barrier wall to form a substantially hollow third zone beneath the second zone. 17. The thermally insulated floor structure for an industrial refrigeration system of claim 16, wherein said second zone is substantially sealed from the exterior of the second zone including from the first barrier wall disposed between the first and second zone. 18. The thermally insulated floor structure for an industrial refrigeration system of claim 16, further comprising spacers extending through the second zone for spacing the second zone above a surface beneath the second zone. 19. The thermally insulated floor structure for an industrial refrigeration system of claim 16, wherein said third zone is formed by spacers disposed between the second zone and a surface beneath the second zone. 20. The thermally insulated floor structure for an industrial refrigeration system of claim 16, wherein the thermally insulating material having a bottom surface, the bottom surface is supported a distance away from the second barrier wall by a pervious support structure. 21. The thermally insulated floor structure for an industrial refrigeration system of claim 16, further comprising at least one inlet in the first zone through which a fluid medium enters the first zone for circulation through the first zone, and at least one outlet in the first zone through which the circulating medium exits the first zone. 22. The thermally insulated floor structure for an industrial refrigeration system of claim 21, wherein, with the exception of the at least one inlet and the at least one outlet, the first zone is substantially sealed with respect to the ingress or egress of fluids. | E04B000548 ¦ F25C000100 ¦ F25D001300 ¦ F25D002306 | 2016-08-02 CC CERTIFICATE OF CORRECTION ¦ 2014-04-02 AS ASSIGNMENT LEPRINO FOODS COMPANY, COLORADO ASSIGNMENT OF ASSIGNORS INTEREST;ASSIGNOR:JOHN BEAN TECHNOLOGIES CORPORATION;REEL/FRAME:032580/0632 2014-01-30 ¦ 2014-01-06 AS ASSIGNMENT JOHN BEAN TECHNOLOGIES CORPORATION, ILLINOIS ASSIGNMENT OF ASSIGNORS INTEREST;ASSIGNORS:O'CONNOR, JEREMIAH C.;CHUN, JOSHUA;CRAMER, MARK;AND OTHERS;SIGNING DATES FROM 20130816 TO 20131114;REEL/FRAME:031895/0402 | The structure (20) has a hollow configuration zone unit for supporting a load-bearing deck. Another zone unit is in co-existence with the former zone unit and isolated from the former zone unit. The latter zone unit is occupied by thermally insulating material. The material is enclosed in a fluid impervious envelope. The former zone unit includes an inlet through which a fluid medium enters the former zone unit for circulation through the former zone unit and an outlet through which the circulating medium exits the former zone unit. | Thermally insulated industrial load-bearing floor structure for a freezer (claimed) for cold storage of food. | The structure allows a separate sealed chamber to be placed between an inside enclosure surface and a sealed insulated space of sufficient size to enable the separate sealed chamber to be visually inspected, monitored with sensors, conditioned, cleaned and sanitized. The structure flows liquid or fluid through a breach without reaching a thermal insulation layer if the breach is available in the structure, thus avoiding contamination of the insulation layer. The structure allows a control system to alert operators about deviation of affected process parameters from a preselected set point to automatically adjust the operating parameters of a circulation system.
US9266991B2 | 2016-02-23 | Composition, used to prepare polyurethane rigid foam, comprises formulation e.g. isocyanate, isocyanate-and reactive component, catalyst including e.g. dimethylbenzylamine, catalyst including e.g. glycine salt, and water as blowing agent | Low density full water blown polyurethane rigid foam | Dow Global Technologies LLC,Midland,MI,US ¦ Girotti Cecilia,Correggio,IT | Girotti, Cecilia | Composition comprises a formulation for preparing a polyurethane rigid foam comprising at least one isocyanate component, at least one isocyanate-reactive component, 1.5-5 wt.% of a catalyst comprising dimethylbenzylamine, and/or 1,2-dimethyl-imidazole, greater than 0-1 wt.% of a catalyst comprising glycine salt, and/or tris(dimethyl aminomethyl) phenol, greater than 4.1 wt.% of water as a blowing agent, and, optionally, any additional constituent or constituents. Composition comprises a formulation for preparing a polyurethane rigid foam comprising at least one isocyanate component, at least one isocyanate-reactive component comprising 30-50 wt.% of a first polyether polyol, having a hydroxyl value of 350-550 mg of potassium hydroxide/g of the polyol and a functionality greater than 5, 5-25 wt.% of at least one diol having a hydroxyl value of 100-300 mg of potassium hydroxide/g of the diol, and 15-35 wt.% of at least a second polyether polyol, having a functionality of 3-5, 1.5-5 wt.% of a catalyst comprising dimethylbenzylamine, and/or 1,2-dimethyl-imidazole, greater than 0-1 wt.% of a catalyst comprising glycine salt, and/or tris(dimethyl aminomethyl) phenol, greater than 4.1 wt.% of water as a blowing agent, and, optionally, any additional constituent or constituents, provided that the weight of components 2 through 6 totals 100 wt.% and, absent the at least one isocyanate component, where the formulation has a dynamic viscosity of 540-864 millipascals seconds at 20° C, which, when reacted under one-shot conditions, forms a polyurethane rigid foam having a ratio of molecular weight to crosslink of 380-420. The composition is useful for preparing polyurethane rigid foam (claimed) and are frequently used in the cold chain industry, to ensure narrow temperature control for products such as pharmaceuticals, vaccines, and food throughout their storage and shipping cycles. The composition exhibits good foam stability and adhesion even at low densities. Preferred Composition: The formulation comprises as an additional constituent from 5-15 wt.% of a phosphorus-based, halogen free flame retardant. The isocyanate component is: 4,4'-, 2,4'- or 2,2'-diphenyl-methanediisocyanate and their isomeric mixtures; 2,4- and/or 2,6-toluenediisocyanate and their isomeric mixtures; mixtures of diphenylmethane diisocyanates and polyphenyl polymethylene poly isocyanate; and mixtures of toluenediisocyanates and polyphenyl polymethylene polyisocyanate; and polyphenyl polymethylene polyisocyanate. The first polyether polyol (a) is propoxylated sorbitol-initiated polyols having a molecular weight of 450-900, and is water co-initiated and contained in a water co-initiated sorbitol-based polyol. The diol (b) is polyglycols including polyethylene glycols, polypropylene glycols, polybutylene glycols, and/or polyglycol-based polyether polyols. The amount of water as a blowing agent is greater than 4.1-5 wt.%, preferably 4.2-5 wt.%. | A formulation for preparing a low density, full water blown polyurethane rigid foam includes an isocyanate component; an isocyanate-reactive component comprising from 30-50 wt % of a first polyether polyol having a functionality greater than 5 and an OH value from 350-550 mgKOH/g; from 5 to 25 wt % of a diol having an OH value from 100-300 mgKOH/g; and from 15 to 35 weight percent of a second polyether polyol having a functionality from 3 to 5; further including from 1.5 to 5 wt % of a catalyst selected from dimethylbenzylamine and/or 1,2-dimethyl-imidazole; from greater than 0 to 1 wt % of a trimerization catalyst selected from a glycine salt and/or tris(dimethyl aminomethyl) phenol; greater than 4.1 wt % water as a blowing agent; and any additional constituents selected such that the formulation, excluding the isocyanate component, totals 100 wt % and, the formulation absent the isocyanate component, has a dynamic viscosity from 540 to 864 mPa*s at 20° C. Processing under one-shot conditions can yield a rigid form having a molecular weight per crosslink ratio from 380 to 420. The formulation offers good processability, while the foam shows desirable dimensional stability and mechanical properties at unexpectedly low applied density. La présente invention concerne une formulation permettant de préparer une mousse rigide de polyuréthane basse densité entièrement expansé à l'eau. La formulation contient un constituant d'isocyanate; un constituant réactif avec l'isocyanate comprenant 30 % à 50 % en poids d'un premier polyéther polyol présentant une fonctionnalité supérieure à 5 et un indice d'OH de 350 à 550 mgKOH/g; de 5 % à 25 % en poids d'un diol présentant un indice d'OH de 100 à 300 mgKOH/g; et de 15 à 35 pour cent en poids d'un second polyéther polyol présentant une fonctionnalité de 3 à 5. La formulation contient en outre de 1,5 % à 5 % en poids d'un catalyseur choisi parmi la diméthylbenzylamine et/ou le 1,2-diméthyl-imidazole; de plus de 0 % à 1 % en poids d'un catalyseur de trimérisation choisi parmi un sel de glycine et/ou le tris(diméthyl aminométhyl)phénol; plus de 4,1 % en poids d'eau jouant le rôle d'agent d'expansion; et tout constituant supplémentaire sélectionné pour atteindre un total de 100 % en poids sans prendre en compte le constituant d'isocyanate, la formulation sans le constituant d'isocyanate présentant une viscosité dynamique de 540 à 864 mPa*s à 20 °C. Un traitement dans des conditions uniques peut donner une forme rigide possédant un poids moléculaire par rapport de réticulation allant de 380 à 420. La formulation est facile à transformer et la mousse obtenue possède une stabilité dimensionnelle et des propriétés mécaniques souhaitables à une densité étonnamment basse. | IT2012MI401A ¦ WO2013EP55089A | 2012-03-15 ¦ 2013-03-13 | US9266991B2 ¦ CN104169318A ¦ CN104169318B ¦ EP2825577A1 ¦ JP06100289B2 ¦ JP2015511647A ¦ MX2014011088A ¦ RU2014141378A ¦ US20150065592A1 ¦ WO2013135746A1 | WO2013135746A1 ¦ CN104169318A ¦ EP2825577A1 ¦ US20150065592A1 ¦ JP2015511647A ¦ MX2014011088A ¦ US9266991B2 ¦ RU2014141378A ¦ CN104169318B ¦ JP06100289B2 | The invention claimed is: 1. A composition comprising a formulation for preparing a polyurethane rigid foam, the formulation comprising (1) at least one isocyanate component; (2) at least one isocyanate-reactive component comprising (a) from 30 to 50 weight percent, based on the total weight of components 2 through 6, of a first polyether polyol, having a hydroxyl value from 350 to 550 milligrams of potassium hydroxide per gram of the polyol and a functionality greater than 5; (b) from 5 to 25 weight percent, based on the total weight of the components 2 through 6, of at least one diol having a hydroxyl value from 100 to 300 milligrams potassium hydroxide per gram of the diol; and (c) from 15 to 35 weight percent, based on the total weight of components 2 through 6, of at least a second polyether polyol, having a functionality from 3 to 5, the diol being different from the first polyether polyol and the second polyether polyol; (3) from 1.5 to 5 weight percent, based on the total weight of components 2 through 6, of a catalyst selected from dimethylbenzylamine, 1,2-dimethyl-imidazole, and combinations thereof; (4) from greater than 0 to 1 weight percent, based on the total weight of components 2 through 6, of a catalyst selected from a glycine salt, tris(dimethyl aminomethyl) phenol, and combinations thereof; (5) greater than 4.1 wt %, based on the total weight of components 2 through 6, of water as a blowing agent; and, optionally, (6) any additional constituent or constituents; wherein the weight of components 2 through 6 totals 100 weight percent and, absent the at least one isocyanate component (1), the formulation has a dynamic viscosity from 540 to 864 millipascals*seconds at 20 degrees Celsius; and components 1 through 6, when reacted under one-shot conditions, form a polyurethane rigid foam having a ratio of molecular weight to crosslink from 380 to 420. 2. The composition of claim 1, wherein component (6) includes from 5 to 15 weight percent, based on the weight of components 2 through 6, of a phosphorus-based, halogen free flame retardant. 3. The composition of claim 1, wherein the isocyanate component is selected from the group consisting of 4,4′-, 2,4′- and 2,2′-diphenylmethanediisocyanate; 2,4- and/or 2,6-toluenediisocyanate; mixtures of diphenylmethane diisocyanates and polyphenyl polymethylene polyisocyanate; mixtures of toluenediisocyanates and polyphenyl polymethylene polyisocyanate; and polyphenyl polymethylene polyisocyanate. 4. The composition of claim 1, wherein the first polyether polyol (2)(a) is selected from the group consisting of propoxylated sorbitol-initiated polyols having a molecular weight from 450 to 900. 5. The composition of claim 1, wherein the diol (2)(b) is selected from the group consisting of polyethylene glycols, polypropylene glycols, polybutylene glycols, and combinations thereof. 6. The composition of claim 1, wherein the amount of water as a blowing agent (5) is from greater than 4.1 weight percent to 5.0 weight percent, based on the total weight of component 2 through 6. 7. The composition of claim 6, wherein the amount of water as a blowing agent (5) is from 4.2 weight percent to 5.0 weight percent. 8. A process for preparing a rigid polyurethane foam comprising reacting a formulation comprising (1) at least one isocyanate component; (2) at least one isocyanate-reactive component comprising (a) from 30 to 50 weight percent, based on the total weight of components 2 through 6, of a first polyether polyol, having a hydroxyl value from 350 to 550 milligrams of potassium hydroxide per gram of the polyol and a functionality greater than 5; (b) from 5 to 25 weight percent, based on the total weight of the components 2 through 6, of at least one diol having a hydroxyl value from 100 to 300 milligrams potassium hydroxide per gram of the diol; and (c) from 15 to 35 weight percent, based on the total weight of components 2 through 6, of at least a second polyether polyol, having a functionality from 3 to 5, the diol being different from the first polyether polyol and the second polyether polyol; in the presence of (3) from 1.5 to 5 weight percent, based on the total weight of components 2 through 6, of a catalyst selected from dimethylbenzylamine, 1,2-dimethyl-imidazole, and combinations thereof; (4) from greater than 0 to 1 weight percent, based on the total weight of components 2 through 6, of a catalyst selected from a glycine salt, tris(dimethyl aminomethyl) phenol, and combinations thereof; (5) greater than 4.1 wt %, based on the total weight of components 2 through 6, of water as a blowing agent; and, optionally, (6) any additional constituent or constituents; wherein the weight of components 2 through 6 totals 100 weight percent and, absent the at least one isocyanate component (1), the formulation has a dynamic viscosity from 540 to 864 millipascals*seconds at 20 degrees Celsius; and components 1 through 6, when reacted under one-shot conditions, form a polyurethane rigid foam having a ratio of molecular weight to crosslink from 380 to 420. | C08G001818 ¦ C08G001808 ¦ C08G001809 ¦ C08G001820 ¦ C08G001830 ¦ C08G001848 ¦ C08J000908 ¦ C08G010100 | 2016-01-12 AS ASSIGNMENT THE DOW CHEMICAL COMPANY, MICHIGAN ASSIGNMENT OF ASSIGNORS INTEREST;ASSIGNOR:DOW ITALIA S.R.L.;REEL/FRAME:037463/0936 2013-01-24 ¦ 2016-01-12 AS ASSIGNMENT DOW ITALIA S.R.L., ITALY ASSIGNMENT OF ASSIGNORS INTEREST;ASSIGNOR:GIROTTI, CECILIA;REEL/FRAME:037463/0830 2012-04-11 ¦ 2016-01-12 AS ASSIGNMENT DOW GLOBAL TECHNOLOGIES LLC, MICHIGAN ASSIGNMENT OF ASSIGNORS INTEREST;ASSIGNOR:THE DOW CHEMICAL COMPANY;REEL/FRAME:037464/0119 2013-01-24 | Composition comprises a formulation for preparing a polyurethane rigid foam comprising at least one isocyanate component, at least one isocyanate-reactive component, 1.5-5 wt.% of a catalyst comprising dimethylbenzylamine, and/or 1,2-dimethyl-imidazole, greater than 0-1 wt.% of a catalyst comprising glycine salt, and/or tris(dimethyl aminomethyl) phenol, greater than 4.1 wt.% of water as a blowing agent, and, optionally, any additional constituent or constituents. | The composition is useful for preparing polyurethane rigid foam (claimed) and are frequently used in the cold chain industry, to ensure narrow temperature control for products such as pharmaceuticals, vaccines, and food throughout their storage and shipping cycles. | The composition exhibits good foam stability and adhesion even at low densities.
US9279072B2 | 2016-03-08 | Two-part polyurethane adhesive system, useful in laminate such as insulation panels, comprises polyisocyanate component including e.g. aromatic polyisocyanate and polyol component including polyether polyol and aromatic polyester diol | Polyurethane adhesive having low gross heat of combustion and insulation panels assembled with such adhesives | Dow Global Technologies LLC,Midland,MI,US ¦ Poncet Philippe,Rhinau,FR ¦ Jimenez Jorge,Lake Jackson,TX,US | Poncet, Philippe ¦ Jimenez, Jorge | Two-part polyurethane adhesive system (I) comprises: (A1) a polyisocyanate component that includes an aromatic polyisocyanate; and (B1) a polyol component including (B2) 20-75 wt.% of a polyether polyol or its mixture having an average particle size of 2-4 hydroxyl groups per molecule and a viscosity of up to 500 mPa.s at 25° C, (B3) 25-80 wt.% of an aromatic polyester diol, (B4) 0.1-3 wt.% of water and (B5) 0-15 wt.% of isocyanate-reactive components other than components (B2), (B3) and (B4). Two-part polyurethane adhesive system (I) comprises: (A1) a polyisocyanate component that includes an aromatic polyisocyanate; and (B1) a polyol component including (B2) 20-75 wt.% of a polyether polyol or its mixture having an average particle size of 2-4 hydroxyl groups per molecule and a viscosity of up to 500 mPa.s at 25° C, (B3) 25-80 wt.% of an aromatic polyester diol, (B4) 0.1-3 wt.% of water and (B5) 0-15 wt.% of isocyanate-reactive components other than components (B2), (B3) and (B4), provided that (i) component (A) and/or component (B1) contains at least one catalyst for the reaction of isocyanate groups with hydroxyl group, (ii) the aromatic polyester diol is a reaction product of an aromatic dicarboxylic acid, aromatic dicarboxylic halide or aromatic dicarboxylic acid anhydride with diethylene glycol and a poly(ethylene glycol), has a hydroxyl equivalent weight of 150-250 and has a viscosity of ≤ 2000 mPa.s at 25° C and (iii) component (A) and/or component (B1) contain a particulate mineral filler (up to 65 wt.%). An INDEPENDENT CLAIM is included for a laminate comprising a fibrous ceramic layer, a facing layer, and an adhesive layer interposed between the fibrous ceramic layer and the facing layer and forming an adhesive bond between the fibrous ceramic and facing layers, where the adhesive layer is a cured polyurethane prepared by mixing the polyisocyanate component (A1) and polyol component (B1) of the two-part adhesive system, applying the resulting mixture between the fibrous ceramic layer and the facing layer, and curing the mixture. (I) is useful in laminate (claimed) such as insulation panels for providing thermal insulation to homes, buildings, cold-storage facilities, ships and other constructions. (I): provides excellent adhesion together with suitably low viscosities, even at high filler levels, and a cured adhesive that has a low gross heat of combustion; reduces its gross heat of combustion, which cannot lead to large increases in viscosity; leads to easier processing and better bonding between layers of insulating panels; increases the viscosity of the polyol component; and can reduce the strength of the adhesive bonds that form. Preferred Components: The fibrous ceramic layer is mineral wool. The facing layer is a metal.Preferred Composition: (I) contains ≤ 3% of component (B5). Preferred Components: The polyol component contains: particulate mineral filler (40-55 wt.%), and has a viscosity of up to 20000 mPa.s; and the particulate mineral filler (55-65 wt.%) and has a viscosity of 20000-35000 mPa.s. The polyol component contains water (0.15-1 wt.%). The component (B2) includes one or more poly(propylene oxide) polymers or copolymers of 70-99.5 wt.% of propylene oxide and 0.5-30 wt.% of ethylene oxide, and component B2 has an average molecular weight of 800-1500 and contains an average particle size of 2-3 hydroxyl groups per molecule. The component (B3) has an aromatic content of 12-20% and a hydroxyl equivalent weight of 160-240. The component (A1) is a polymeric methylene diisocyanate having 2.2-3.2 isocyanate groups per molecule and an equivalent weight per isocyanate group of 125-250. The adhesive layer has weight of 220-260 (preferably 235-260) g/m 2 and has a gross heat of combustion of ≤ 4 MJoules/m 2 . | A polyurethane adhesive having a low gross heat of combustion is used to assemble insulation panels such as mineral wool insulation panels. The polyurethane adhesive contains a polyisocyanate side and a polyol side. The polyol side includes a certain polyether ether polyol and an aromatic polyester diol. The mixture of these polyols provides excellent adhesion together with suitably low viscosities, even at high filler levels, and a cured adhesive that has a low gross heat of combustion. L'invention concerne un adhésif polyuréthane ayant une faible chaleur de combustion brute qui est utilisé pour assembler des panneaux d'isolation tels que des panneaux d'isolation en laine minérale. L'adhésif polyuréthane contient un côté polyisocyanate et un côté polyol. Le côté polyol comprend un certain polyol d'éther de polyéther et un diol de polyester aromatique. Le mélange de ces polyols assure une excellente adhérence conjointe, avec des viscosités convenablement basses, même à des taux élevés de charge, et un adhésif durci qui présente une faible chaleur de combustion brute. | US2010427193P ¦ WO2011US65023A | 2010-12-26 ¦ 2011-12-15 | US9279072B2 ¦ CN103347920A ¦ CN103347920B ¦ EP2655465A1 ¦ EP2655465B1 ¦ ES2531860T3 ¦ PT2655465E ¦ RU2013134993A ¦ RU2585286C2 ¦ US20140329084A1 ¦ WO2012091927A1 | WO2012091927A1 ¦ EP2655465A1 ¦ CN103347920A ¦ US20140329084A1 ¦ EP2655465B1 ¦ ES2531860T3 ¦ CN103347920B ¦ RU2013134993A ¦ US9279072B2 ¦ RU2585286C2 | What is claimed is: 1. A laminate comprising a fibrous ceramic layer, a facing layer, and an adhesive layer interposed between the fibrous ceramic layer and the facing layer and forming an adhesive bond between the fibrous ceramic and facing layers, wherein the adhesive layer is a cured polyurethane prepared by mixing a polyisocyanate component A) and polyol component B) of a two-part adhesive system, applying the resulting mixture between the fibrous ceramic layer and the facing layer to form a layer of the mixture, and curing the mixture to form an adhesive layer having a weight of 235 to 260 g/m2 and a gross heat of combustion of no greater than 4.0 MJoules/m2, wherein: the polyisocyanate component A) includes an aromatic polyisocyanate and the polyol component B) includes B-1) from 20 to 75% by weight, based on the combined weights of components B-1) and B-2), of a polyether polyol or polyether polyol mixture, which polyether or polyether polyol mixture has an average of from 2 to 4 hydroxyl groups per molecule and a viscosity of up to 500 mPa·s at 25° C., B-2) from 25 to 80% by weight, based on the combined weights of components B-1) and B-2), of an aromatic polyester diol, B-3) from 0.1 to 3% by weight water, and B-4) from 0 to 15% by weight of isocyanate-reactive components other than components B-1), B-2) and B-3), further provided that (i) component A), component B) or both contains at least one catalyst for the reaction of isocyanate groups with hydroxyl group; (ii) the aromatic polyester diol is a reaction product of an aromatic dicarboxylic acid, aromatic dicarboxylic halide or aromatic dicarboxylic acid anhydride with diethylene glycol and a poly(ethylene glycol), has a hydroxyl equivalent weight of from about 150 to about 250 and has a viscosity of no greater than 2000 mPa·s at 25° C.; and (iii) component A), component B) or both contain a particulate mineral filler, in an amount of 50 to 65% of the combined weight of components A) and B). 2. The laminate of claim 1, wherein the fibrous ceramic layer is mineral wool. 3. The laminate of claim 2, wherein the facing layer is a metal. | C09J017506 ¦ B32B000712 ¦ B32B0015095 ¦ C08G001830 ¦ C08G001840 ¦ C08G001842 ¦ C08G001848 ¦ C08G001876 ¦ C09J016702 ¦ C09J017508 ¦ E04B000176 ¦ C08K000300 ¦ C08K000326 | 2016-01-28 AS ASSIGNMENT DOW GLOBAL TECHNOLOGIES LLC, MICHIGAN ASSIGNMENT OF ASSIGNORS INTEREST;ASSIGNOR:THE DOW CHEMICAL COMPANY;REEL/FRAME:037614/0950 2011-07-25 ¦ 2016-01-28 AS ASSIGNMENT THE DOW CHEMICAL COMPANY, MICHIGAN ASSIGNMENT OF ASSIGNORS INTEREST;ASSIGNOR:DOW FRANCE S.A.S.;REEL/FRAME:037614/0944 2011-07-25 ¦ 2016-01-28 AS ASSIGNMENT DOW GLOBAL TECHNOLOGIES LLC, MICHIGAN ASSIGNMENT OF ASSIGNORS INTEREST;ASSIGNOR:JIMENEZ, JORGE;REEL/FRAME:037614/0926 2011-07-07 ¦ 2016-01-28 AS ASSIGNMENT DOW FRANCE S.A.S., FRANCE ASSIGNMENT OF ASSIGNORS INTEREST;ASSIGNOR:PONCET, PHILIPPE;REEL/FRAME:037614/0938 2011-07-18 | Two-part polyurethane adhesive system (I) comprises: (A1) a polyisocyanate component that includes an aromatic polyisocyanate; and (B1) a polyol component including (B2) 20-75 wt.% of a polyether polyol or its mixture having an average particle size of 2-4 hydroxyl groups per molecule and a viscosity of up to 500 mPa.s at 25° C, (B3) 25-80 wt.% of an aromatic polyester diol, (B4) 0.1-3 wt.% of water and (B5) 0-15 wt.% of isocyanate-reactive components other than components (B2), (B3) and (B4). | (I) is useful in laminate (claimed) such as insulation panels for providing thermal insulation to homes, buildings, cold-storage facilities, ships and other constructions. | (I): provides excellent adhesion together with suitably low viscosities, even at high filler levels, and a cured adhesive that has a low gross heat of combustion; reduces its gross heat of combustion, which cannot lead to large increases in viscosity; leads to easier processing and better bonding between layers of insulating panels; increases the viscosity of the polyol component; and can reduce the strength of the adhesive bonds that form.
US9151084B2 | 2015-10-06 | Insulated overhead door for use with e.g. truck to roll open and closed in tracks, has wheels attached to door for allowing door to fit into tracks to guide opening and closing of door, where door includes single panel | Insulated overhead door | COLD CHAIN LLC,Boise,ID,US ¦ Wachtell Peter J.,Boise,ID,US ¦ Aragon Daniel M.,Meridian,ID,US ¦ Prehn John J.,Boise,ID,US ¦ Lindsey Todd J.,Boise,ID,US | Wachtell, Peter J. ¦ Aragon, Daniel M. ¦ Prehn, John J. ¦ Lindsey, Todd J. | The door (2) has a sheet of insulating material i.e. ethylene vinyl acetate (EVA) foam attached to a thermoplastic membrane for forming a panel. Wheels are attached to the door for allowing the door to fit into tracks (10) to guide opening and closing of the door, where the door includes a single panel. The thermoplastic membrane is provided as a single sheet that is matched with the size of the door opening to be covered. The thermoplastic membrane is made of polypropylene impregnated with glass fibers and laminated together to create a directional structure. INDEPENDENT CLAIMS are also included for the following:an overhead door assemblya lorrya cold storage trailera building. Insulated overhead door for use with a lorrry, a cold storage trailer and a building (all claimed) for roll open and closed in tracks. The door can be made flexible to open and close in curved tracks, as the thermoplastic membrane is made of flexible and durable polymeric material. The door provides higher R-value for insulation by increasing the thickness of the door and amount of ethylene vinyl acetate foam used. The door can reduce heat intrusion into a cooled space and reduce weight or eliminate the need of springs and counterweights. The thermoplastic membrane is made of glass fibers.The thermoplastic membrane is made of PVC combined with rubberizing agents and polyurea or polyurethane. The drawing shows a perspective view of an insulated door arranged at different positions on a track.L1, L2Lengths of track portionsRRadius of curvature of wheel2Door10Tracks12, 14, 16Track portions of tracks | An article of manufacture for use as an insulated overhead door that is designed to roll open and closed in tracks, with a sheet of thermoplasitc material that acts as the outer door membrane and barrier to entry, a sheet of insulating material that acts as a base insulating barrier adhered to the thermoplastic membrane. | US2011523786P | 2011-08-15 | US9151084B2 ¦ US20130042532A1 ¦ US20130042983A1 ¦ US20150225991A1 ¦ US20160024837A1 ¦ US9045919B2 | US20130042983A1 ¦ US9151084B2 | What is claimed is: 1. An insulated overhead door that is designed to roll open and closed in tracks to cover a door opening having a top and a bottom, the insulating overhead door having a first outermost surface, a second outermost surface opposite the first outermost surface, a top surface, a bottom surface, a first side surface and a second side surface, both the first outermost surface and the second outermost surface being larger than any of the top surface, bottom surface, first side surface and second side surface, the door comprising: a thermoplastic membrane comprising glass fibers and having a top side corresponding to the top of the door opening and a bottom side corresponding to the bottom of the door opening, the thermoplastic membrane forming the first outermost surface of the door; a sheet of foam insulating material directly attached to the thermoplastic membrane, the insulating material extending continuously from the top side to the bottom side of the thermoplastic membrane, the thermoplastic membrane and insulating material forming a panel that is approximately the size of the door opening to be covered, a length of the panel being the distance between the top side and the bottom side, the foam insulating material forming the second outermost surface of the door; and wheels attached to the door allowing the door to fit into tracks to guide the opening and closing of the door, wherein the overhead door comprises only one of the panel, the panel being flexible along the entire length of the panel so as to be capable of approximating the curvature of curved tracks having a radius of curvature ranging from about 5 inches to about 25 inches, where the track has a first length positioned at an angle, Θ, relative to a track portion of a second length, wherein Θ ranges from about 80° to about 125°. 2. The insulated overhead door of claim 1, wherein the thermoplastic membrane is a single sheet. 3. The insulated overhead door of claim 1, wherein the thermoplastic membrane comprises polypropylene impregnated with glass fibers. 4. The insulated overhead door of claim 1, wherein the insulating foam comprises compression gaps configured to allow the foam to more easily bend during opening and closing of the door. 5. The insulated overhead door of claim 1, wherein the insulating material is closed cell foam. 6. The insulated overhead door of claim 5, wherein the closed cell foam comprises ethylene vinyl acetate. 7. The insulated overhead door of claim 5, wherein the closed cell foams is chosen from polyethylene foams, polypropylene foams or neoprene based foams. 8. The insulated overhead door of claim 1, wherein the insulating material is an open cell foam. 9. The insulated overhead door of claim 1, further comprising an additional membrane that is not the thermoplastic membrane. 10. The insulated overhead door of claim 1, the door having an R value ranging from about 14 to about 50. 11. A method comprising: providing the insulated overhead door of claim 1 on tracks, at least a portion of the tracks being curved; and moving the insulated overhead door so that a portion of the thermoplastic membrane and a portion of the insulating material flex to allow the door to traverse the curved portion of the tracks. 12. An overhead door assembly comprising: a set of curved tracks; and an insulated overhead door configured to roll open and closed in the tracks to cover a door opening having a top and a bottom, the overhead door having a first outermost surface, a second outermost surface opposite the first outermost surface, a top surface, a bottom surface, a first side surface and a second side surface, both the first outermost surface and the second outermost surface being larger than any of the top surface, bottom surface, first side surface and second side surface, the door comprising: a thermoplastic membrane comprising glass fibers and having a top side corresponding to the top of the door opening and a bottom side corresponding to the bottom of the door opening when the door is in a closed position, the thermoplastic membrane forming the first outermost surface of the door; a sheet of foam insulating material directly attached to the thermoplastic membrane, the insulating material extending continuously from the top side to the bottom side of the thermoplastic membrane, the thermoplastic membrane and insulating material forming a panel that is approximately the size of the door opening to be covered, a length of the panel being the distance between the top side and the bottom side, the foam insulating material forming the second outermost surface of the door; and wheels attached to the door allowing the door to fit into tracks to guide the opening and closing of the door, wherein the overhead door comprises only one of the panel, the panel being flexible along the entire length of the panel so as to be capable of approximating the curvature of curved tracks having a radius of curvature ranging from about 5 inches to about 25 inches, where the track has a first length positioned at an angle, Θ, relative to a track portion of a second length, wherein Θ ranges from about 80° to about 125°. 13. A truck comprising the insulated overhead door assembly of claim 12. 14. A cold storage trailer comprising the insulated overhead door assembly of claim 12. 15. A building comprising the insulated overhead door assembly of claim 12. 16. An insulated overhead door that is designed to roll open and closed in tracks to cover a door opening having a top and a bottom, the insulating overhead door consisting of: a flexible thermoplastic membrane having a top side corresponding to the top of the door opening and a bottom side corresponding to the bottom of the door opening, the flexible thermoplastic membrane comprising polypropylene impregnated with glass fibers; a sheet of flexible foam insulating material attached to the thermoplastic membrane, the insulating material extending continuously from the top side to the bottom side of the thermoplastic membrane, the thermoplastic membrane and insulating material forming a panel that is approximately the size of the door opening to be covered, a length of the panel being the distance between the top side and the bottom side; and wheels attached to the door with wheel attachment hardware, the wheels allowing the door to fit into tracks to guide the opening and closing of the door, wherein the panel is flexible along the entire length of the panel so that the overhead door is capable of traversing tracks of varying radii of curvature ranging from about 5 inches to about 25 inches, where the track portion has a first length positioned at an angle, Θ, relative to a track portion of a second length, wherein Θ ranges from about 80° to about 125°. 17. An insulated overhead door that is designed to roll open and closed in tracks to cover a door opening having a top and a bottom, the insulating overhead door having a first outermost surface, a second outermost surface opposite the first outermost surface, a top surface, a bottom surface, a first side surface and a second side surface, both the first outermost surface and the second outermost surface being larger than any of the top surface, bottom surface, first side surface and second side surface, the door comprising: a thermoplastic membrane comprising glass fibers and having a top side corresponding to the top of the door opening and a bottom side corresponding to the bottom of the door opening, the thermoplastic membrane forming the first outermost surface of the door; a foam insulating material attached to the thermoplastic membrane, the insulating material extending continuously from the top side to the bottom side of the thermoplastic membrane, the thermoplastic membrane and insulating material forming a panel that is approximately the size of the door opening to be covered, a length of the panel being the distance between the top side and the bottom side, the foam insulating material forming the second outermost surface of the door; and wheels attached to the door allowing the door to fit into tracks to guide the opening and closing of the door, wherein the overhead door comprises only one of the panel, the panel being sufficiently flexible to traverse curved tracks. 18. The insulated overhead door of claim 17, wherein the foam insulating material comprises foam blocks configured to increased an R-value of the door. 19. The insulated overhead door of claim 17, wherein the panel is sufficiently flexible so that the overhead door is capable of traversing tracks of varying radii of curvature ranging from about 5 inches to about 25 inches. | E05D001516 ¦ E05B008110 ¦ E06B000380 ¦ F25D002302 | 2012-10-03 AS ASSIGNMENT COLD CHAIN, LLC, IDAHO ASSIGNMENT OF ASSIGNORS INTEREST;ASSIGNORS:WACHTELL, PETER J.;ARAGON, DANIEL M.;PREHN, JOHN J.;AND OTHERS;SIGNING DATES FROM 20120815 TO 20120816;REEL/FRAME:029072/0089 | The door (2) has a sheet of insulating material i.e. ethylene vinyl acetate (EVA) foam attached to a thermoplastic membrane for forming a panel. Wheels are attached to the door for allowing the door to fit into tracks (10) to guide opening and closing of the door, where the door includes a single panel. The thermoplastic membrane is provided as a single sheet that is matched with the size of the door opening to be covered. The thermoplastic membrane is made of polypropylene impregnated with glass fibers and laminated together to create a directional structure. | Insulated overhead door for use with a lorrry, a cold storage trailer and a building (all claimed) for roll open and closed in tracks. | The door can be made flexible to open and close in curved tracks, as the thermoplastic membrane is made of flexible and durable polymeric material. The door provides higher R-value for insulation by increasing the thickness of the door and amount of ethylene vinyl acetate foam used. The door can reduce heat intrusion into a cooled space and reduce weight or eliminate the need of springs and counterweights.
US8709313B2 | 2014-04-29 | Method for feeding polyurethane mixture to form thermally insulating layer into cavity of hollow body extending in horizontal plane, involves providing metered quantities of injected mixture poured in correspondence of each deposition zone | Method and apparatus for feeding a polyurethane mixture into hollow bodies | Afros S.p.A.,Caronno Pertusella,IT ¦ Fiorentini Carlo,Varese,IT ¦ Corti Maurizio,Varese,IT | Fiorentini, Carlo ¦ Corti, Maurizio | The method involves injecting a metered quantity of a resulting mixture into a cavity at a flow-rate and injection speed to be poured in a deposition zone farthest from an injection point. The flow-rate and the injection speed are decreased. The polyurethane mixture is made to be poured in multiple successive deposition zones comprised between the farthest deposition zone and a final deposition zone close to the injection point. Metered quantities of the injected polyurethane mixture poured is provided or changed in correspondence of each deposition zone. An INDEPENDENT CLAIM is also included for an apparatus for feeding and injecting into a cavity of a hollow body extending in a horizontal plane. Method for feeding a polyurethane mixture to form a thermally insulating layer into a cavity of a hollow body extending in a horizontal plane utilized in a refrigerator cabinet, a household or industrial freezer, a display counter, a insulating panel, a construction of cold-storage cell. The method enables controlling the distribution of the polyurethane mixture during the injection into a cavity of a hollow body or manufactured article. The method enables avoiding or reducing wave formation, overlapping of foam, and uneven filling times of the walls, and an uneven distribution of density and cells in the foam. The drawing shows a longitudinal sectional view of an apparatus for foaming of a refrigerator cabinet.10Refrigerator cabinet11External shell12Internal shell13Hollow wall15Side panel | A method and apparatus for feeding a polyurethane mixture suitable to form a thermally insulating layer inside hollow bodies, such as hollow walls of a refrigerator cabinet, freezer, display counter or insulating panel. A polyurethane mixture resulting from chemically reactive components, supplied by a high-pressure mixing device, is injected into a cavity of a hollow body extending in a horizontal plain. The mixture is injected at a first flow-rate and a first injection speed, to be poured into a first deposition zone farthest from the injection point. Subsequently, the flow-rate and the injection speed of the polyurethane mixture are gradually reduced in a controlled manner, to be poured in successive deposition zones towards the injection point of the polyurethane mixture, along a distribution strip, allowing the injected mixture to spread out throughout the cavity of the hollow body along isometric expansion lines. | IT2010MI415A | 2010-03-15 | US8709313B2 ¦ EP2366525A1 ¦ EP2366525B1 ¦ IT1399743B1 ¦ IT2010MI0415A1 ¦ US20110221085A1 | US20110221085A1 ¦ EP2366525A1 ¦ IT1399743B ¦ US8709313B2 ¦ EP2366525B1 | The invention claimed is: 1. A method for feeding a polyurethane mixture into a cavity of a hollow body extending in a horizontal plane, in which metered quantities of a first and at least a second chemically reactive polyurethane component are supplied to a high-pressure mixing device, the method comprising: generating, by an electronic control unit, reference signals for flow-rate values of the polyurethane components to be supplied to the high-pressure mixing device for each of one or more successive deposition zones disposed between a first deposition zone farthest from an injection point and a final deposition zone closest to the injection point, the metered quantities of the first and at least the second chemically reactive polyurethane components being supplied to the high-pressure mixing device by a respective metering pump having a drive motor operatively connected to the electronic control unit; injecting a resulting polyurethane mixture into the cavity of the hollow body from the injection point; distributing the polyurethane mixture along a longitudinal strip by pouring metered quantities of the mixture in the one or more successive deposition zones disposed between the first deposition zone farthest from the injection point and the final deposition zone closest to the injection point, in successive injection steps; detecting and feeding to the control unit the flow-rate values of the polyurethane components supplied to the high-pressure mixing device; comparing, in a first closed loop, each of the reference signals with the detected flow-rate values of the polyurethane components supplied to the high-pressure mixing device, and providing an error signal at a first comparison node; detecting a control signal by a signal generator connected to the drive motor of the pump; comparing the error signal with the detected control signal of the motor of the metering pump, and providing a comparison signal at a second comparison node; feeding the comparison signal to a control circuit of the metering pump; discontinuing the injection of the polyurethane mixture at the end of each injection step; recirculating the polyurethane components through the high-pressure mixing device to control flow-rates of the polyurethane components using the comparison signal; and successively injecting the polyurethane mixture into the cavity of the hollow body by reducing the flow-rates and an injection speed to pour in a successive deposition zone. 2. The method according to claim 1, further comprising keeping constant or changing the metered quantity of the injected polyurethane mixture poured in correspondence of each deposition zone. 3. The method according to claim 1, wherein the flow-rates and the injection speed of the polyurethane mixture are reduced in a range between 15% and 85% with respect to the farthest deposition zone. 4. The method according to claim 1, wherein the flow-rates and the injection speed are reduced in a range between 30% and 70% with respect to the farthest deposition zone. 5. The method according to claim 1, wherein the polyurethane mixture is injected into a cavity of a refrigerator, freezer or insulating panel. 6. The method according to claim 3, wherein the flow-rates and the injection speed are reduced in a range between 30% and 70% with respect to the farthest deposition zone. | B29C004442 ¦ B29C004418 ¦ B29C004434 | 2011-03-15 AS ASSIGNMENT AFROS S.P.A., ITALY ASSIGNMENT OF ASSIGNORS INTEREST;ASSIGNORS:FIORENTINI, CARLO;CORTI, MAURIZIO;REEL/FRAME:025952/0533 2011-03-07 | The method involves injecting a metered quantity of a resulting mixture into a cavity at a flow-rate and injection speed to be poured in a deposition zone farthest from an injection point. The flow-rate and the injection speed are decreased. The polyurethane mixture is made to be poured in multiple successive deposition zones comprised between the farthest deposition zone and a final deposition zone close to the injection point. Metered quantities of the injected polyurethane mixture poured is provided or changed in correspondence of each deposition zone. | Method for feeding a polyurethane mixture to form a thermally insulating layer into a cavity of a hollow body extending in a horizontal plane utilized in a refrigerator cabinet, a household or industrial freezer, a display counter, a insulating panel, a construction of cold-storage cell. | The method enables controlling the distribution of the polyurethane mixture during the injection into a cavity of a hollow body or manufactured article. The method enables avoiding or reducing wave formation, overlapping of foam, and uneven filling times of the walls, and an uneven distribution of density and cells in the foam.
US8258196B2 | 2012-09-04 | Manufacture of hard polyurethane foam for heat-insulating material used for cold storage warehouse, involves reacting polyol with polyisocyanate in presence of amino-modified silicone, catalyst, foaming agent and foam stabilizer | Method for producing rigid polyurethane foam, and rigid polyurethane foam | Asahi Glass Company Limited,Tokyo,JP | Shimizu, Katsuhiko ¦ Yasuda, Teruhiko ¦ Wada, Hiroshi | A polyol having hydroxyl value of 200-800 mgKOH/g is reacted with a polyisocyanate in presence of an amino-modified silicone, a catalyst, a foaming agent and a foam stabilizer, to obtain hard polyurethane foam. Manufacture of hard polyurethane foam for buoyancy material, and heat-insulating material used for cold storage warehouse, reefer container and floor, ceiling and wall portion of residence. The hard polyurethane foam with low density and excellent dimensional stability, is manufactured. Preferred Composition: The content of amino-modified silicone contained with respect to 100 mass parts of the polyol is 0.001-1 mass parts. The foaming agent is chosen from hydro fluorocarbon, hydrocarbon compound and water. The polyol contains a polyether polyol obtained by adding a compound having 3-membered ring-like ether to an initiator such as polyhydric alcohol, polyhydric phenol or amino compound. The catalyst is tolylenediamine, bis(2-dimethyl amino ethyl)ether, N,N,N',N'-tetramethyl hexamethylenediamine or dibutyl tin dilaurate. Preferred Property: The amino-modified silicone has amino equivalent of 100-100000 g/mol. Preferred Compound: The amino-modified silicone is chosen from an alkylene group-containing compound of formula (1): H 2 N-R 1 -Si-[[O-Si(-CH 3 ) 2 ] k -OR 2 ] 3 and alkyl group-containing compound of formula (2): R 3 -Si(-CH 3 ) 2 -O-[Si(-CH 3 ) 2 -O] n -[Si(-CH 3 )(-R 4 )-O] m -Si(CH 3 ) 2 -R 5 .R =11-10C alkylene;R =21-10C alkyl;k,n=1-2000;m=0-100;andR =3 -R =51-10C alkyl, 1-10C alkoxy and 1-10C alkyl having nitrogen atom.At least one of R 3 and R 5 is 1-10C alkyl group having nitrogen atom, when m is 0. At least one of R 3 -R 5 is 1-10C alkyl group having nitrogen atom, when m is 1-100. The polyisocyanate compound is tolylene diisocyanate, diphenylmethane diisocyanate, polymethylene polyphenyl isocyanate or their modified components. | To provide a method for producing a rigid polyurethane foam, whereby it is possible to reduce the density without causing deterioration in dimensional stability, and a rigid polyurethane foam. A method for producing a rigid polyurethane foam, which comprises a step of reacting a polyol having a hydroxyl value of from 200 to 800 mgKOH/g with a polyisocyanate compound in the presence of an amino-modified silicone, a catalyst, a blowing agent and a surfactant. | JP2006312813A ¦ WO2007JP72471A | 2006-11-20 ¦ 2007-11-20 | US8258196B2 ¦ CN101541850A ¦ CN101541850B ¦ EP2085412A1 ¦ EP2085412A4 ¦ EP2085412B1 ¦ JP05168149B2 ¦ KR2009090298A ¦ TW200846382A ¦ US20090234036A1 ¦ WO2008062796A1 | WO2008062796A1 ¦ TW200846382A ¦ EP2085412A1 ¦ KR2009090298A ¦ US20090234036A1 ¦ CN101541850A ¦ JP2008545413X ¦ US8258196B2 ¦ CN101541850B ¦ JP05168149B2 ¦ EP2085412B1 | What is claimed is: 1. A method for producing a rigid closed-cell polyurethane foam, which comprises a step of reacting a polyol having a hydroxyl value of from 200 to 800 mgKOH/g and an average number of functional groups of from 3 to 6 with a polyisocyanate compound in the presence of an amino-modified silicone compound, a catalyst, a blowing agent and a surfactant, wherein the blowing agent is water and is present in an amount of from 4 to 12 parts by mass per 100 parts by mass of the polyol, wherein the amino-modified silicone compound is in an amount from 0.001 to 0.1 parts by mass per 100 parts by mass of the polyol and is at least one member selected from the group consisting of a compound represented by the following formula (1) and a compound represented by the following formula (2): wherein in the formula (1), R 1 is a C1-10 alkylene group, R2 is a C1-10 alkyl group, and k is an integer of from 1 to 2,000, and in the formula (2), m is an integer of from 0 to 100, n is an integer of from 1 to 2,000, each of R3, R4 and R5 which may be the same or different from one another, is a group selected from the group consisting of a C1-10 alkyl group, a C1-10 alkoxy group and a C1-10 alkyl group having a nitrogen atom; provided that when m is 0, at least one of R3 and R5 is a C1-10 alkyl group having a nitrogen atom, and when m is an integer of from 1 to 100, at least one selected from R3, R5 and R4, is a C1-10 alkyl group having a nitrogen atom; wherein the rigid closed-cell polyurethane foam has a core density of from 20 to 40 kg/m 3. 2. The method for producing a rigid polyurethane foam according to claim 1, wherein the amino-modified silicone has an amino equivalent of from 100 to 100,000 g/mol. 3. The method for producing a rigid polyurethane foam according to claim 1, wherein the polyol is a polyol containing a polyether polyol obtained by adding a compound having one three-membered cyclic ether to an initiator. 4. The method for producing a rigid polyurethane foam according to claim 1, wherein the initiator is a polyhydric alcohol, a polyhydric phenol or an amino compound. 5. The method for producing a rigid polyurethane foam according to claim 1, wherein the polyisocyanate compound is tolylene diisocyanate, diphenylmethane diisocyanate, a polymethylenepolyphenyl isocyanate or a modified product thereof. 6. The method for producing a rigid polyurethane foam according to claim 1, wherein the catalyst is triethylenediamine, bis(2-dimethylaminoethyl)ether, N,N,N′,N′-tetramethylhexamethylenediamine or dibutyltin dilaurate. 7. A rigid polyurethane foam produced by the method for producing a rigid polyurethane foam as defined in claim 1. 8. The method for producing a rigid polyurethane foam according to claim 1, wherein the amount of the polyisocyanate is from 50 to 300 by isocyanate index, which represents 100 times the number of isocyanate groups to the total number of active hydrogens in the polyol compound and other active hydrogen compounds. 9. A method for producing a rigid closed-cell polyurethane foam, which comprises a step of reacting a polyol having a hydroxyl value of from 200 to 800 mgKOH/g and an average number of functional groups of from 3 to 6 with a polyisocyanate compound in the presence of an amino-modified silicone compound, a catalyst, a blowing agent and a surfactant, wherein the blowing agent is water and is present in an amount of from 4 to 12 parts by mass per 100 parts by mass of the polyol, wherein the amino-modified silicone compound is in an amount from 0.001 to 0.1 parts by mass per 100 parts by mass of the polyol and is at least one member selected from the group consisting of a compound represented by the following formula (1) and a compound represented by the following formula (2): wherein in the formula (1), R 1 is a C1-10 alkylene group, R2 is a C1-10 alkyl group, and k is an integer of from 1 to 2,000, and in the formula (2), m is an integer of from 0 to 100, n is an integer of from 1 to 2,000, each of R3, R4 and R5 which may be the same or different from one another, is a group selected from the group consisting of a C1-10 alkyl group, a C1-10 alkoxy group and a C1-10 alkyl group having a nitrogen atom; provided that when m is 0, at least one of R3 and R5 is a C1-10 alkyl group having a nitrogen atom, and when m is an integer of from 1 to 100, at least one selected from R3, R5 and R4, is a C1-10 alkyl group having a nitrogen atom; wherein the rigid closed-cell polyurethane foam has a core density of from 20 to 40 kg/m 3; wherein the polyurethane foam has a high temperature dimensional change as measured in accordance with ASTM D 2126-75, wherein the maximum value of dimensional change among absolute values of respective changes in length, width and thickness directions of a sample is less than 5%; and wherein the polyurethane foam has a thermal conductivity as measured at 24° C. in accordance with JIS A1412 of 0.0257 W/m·K or less. 10. The method for producing a rigid polyurethane foam according to claim 9, wherein the amino-modified silicone has an amino equivalent of from 100 to 100,000 g/mol. 11. The method for producing a rigid polyurethane foam according to claim 9, wherein the polyol is a polyol containing a polyether polyol obtained by adding a compound having one three-membered cyclic ether to an initiator. 12. The method for producing a rigid polyurethane foam according to claim 9, wherein the initiator is a polyhydric alcohol, a polyhydric phenol or an amino compound. 13. The method for producing a rigid polyurethane foam according to claim 9, wherein the polyisocyanate compound is tolylene diisocyanate, diphenylmethane diisocyanate, a polymethylenepolyphenyl isocyanate or a modified product thereof. 14. The method for producing a rigid polyurethane foam according to claim 9, wherein the catalyst is triethylenediamine, bis(2-dimethylaminoethyl)ether, N,N,N′,N′-tetramethylhexamethylenediamine or dibutyltin dilaurate. | C08G007746 | 2016-10-25 FP EXPIRED DUE TO FAILURE TO PAY MAINTENANCE FEE - 2016-09-04 ¦ 2016-09-04 LAPS LAPSE FOR FAILURE TO PAY MAINTENANCE FEES - ¦ 2016-04-15 REMI MAINTENANCE FEE REMINDER MAILED ¦ 2011-11-09 AS ASSIGNMENT ASAHI GLASS COMPANY, LIMITED, JAPAN CORPORATE ADDRESS CHANGE;ASSIGNOR:ASAHI GLASS COMPANY, LIMITED;REEL/FRAME:027197/0541 2011-08-16 ¦ 2009-05-21 AS ASSIGNMENT ASAHI GLASS COMPANY, LIMITED, JAPAN ASSIGNMENT OF ASSIGNORS INTEREST;ASSIGNORS:SHIMIZU, KATSUHIKO;YASUDA, TERUHIKO;WADA, HIROSHI;REEL/FRAME:022716/0944;SIGNING DATES FROM 20090409 TO 20090410 ¦ 2009-05-21 AS ASSIGNMENT ASAHI GLASS COMPANY, LIMITED, JAPAN ASSIGNMENT OF ASSIGNORS INTEREST;ASSIGNORS:SHIMIZU, KATSUHIKO;YASUDA, TERUHIKO;WADA, HIROSHI;SIGNING DATES FROM 20090409 TO 20090410;REEL/FRAME:022716/0944 | A polyol having hydroxyl value of 200-800 mgKOH/g is reacted with a polyisocyanate in presence of an amino-modified silicone, a catalyst, a foaming agent and a foam stabilizer, to obtain hard polyurethane foam. | Manufacture of hard polyurethane foam for buoyancy material, and heat-insulating material used for cold storage warehouse, reefer container and floor, ceiling and wall portion of residence. | The hard polyurethane foam with low density and excellent dimensional stability, is manufactured.
US6808800B2 | 2004-10-26 | A rigid polyurethane foam for manufacturing composite building elements | Rigid polyurethane foam and heat insulating construction element comprising the same | Sixton Holdings S.A.,Luxembourg,LU | Tomasi, Giampaolo | A rigid polyurethane foam has an adhesion strength equal to or higher than 0.7 kg/cm2 which comprises a foamed structure consisting of closed cells free of optionally halogenated hydrocarbon foaming agents. INDEPENDENT CLAIMS are also included for:a heat insulating building element comprises at least one supporting substrate coupled to the rigid polyurethane;production of a heat insulating building element comprises:providing a supporting substrate in the form of plate, sheet or panel;feeding(spraying) a dosed amount of foaming mixture on the supporting substrate;submitting to cross-linking and simultaneous foaming the mixture of ingredients, so as to obtain rigid polyurethane foam coupled to the substrate; anduse of a polyamine having the formula (I) to promote the adhesion to a supporting substrate of a polyurethane foam obtained by reacting polyol with isocyanate in presence of a water foaming agent;a liquid catalytic composition comprises at least one liquid carrier from polyester polyols, polyether polyols, halogenated or phosphorated polyols and flame retardant agents having a viscosity of 10 - 300 mPas at 25°C, a polyamine of formula(I) and at least one catalyst from foaming, polymerization or trimerization catalysts.n=1 - 20. For manufacturing composite building elements which are used in buildings or for manufacturing industrial constructions. (III) is also used in coating heat insulating building elements such as composite panels for manufacturing ducts for heat ventilation and conditioning plants, curtain walls, elements for manufacturing civil or industrial roofing of the type used for buildings, heat insulating elements e.g. walls for cold-storage benches or rooms, or same walls for civil or industrial constructions. The polyurethane foam is entirely compatible with the strictest environmental requirements and has improved mechanical characteristics, characteristics of dimensional stability, characteristics of adhesion to a supporting substrate and characteristics of fire resistance with respect to the water-base expanded polyurethane foams of the prior art. Preferred Composition: The polyurethane foam comprises a percent linear dimensional variation(i), friability(ii) and heat conductivity(iii). (i) is measured according to standards EN 1604 at -25 - 70°C and not higher than 4%. (ii) is measured as percent weight loss according to standards ASTM C421 and not higher than 3% and (iii) is measured according to standards ISO 6902 from 0.024 - 0.028 W/m°C. The foam is also obtainable by submitting to reaction and simultaneous foaming a mixture of ingredients which comprises 100 parts by weight of at least one polyester polyol(iv)(10 - 25 parts) has a minimum functionality equal to 2 and a hydroxyl number from 250 - 600, (1)at least one isocyanate compound(v)(50 - 65 parts), water-based foaming agent(vi)(1 - 2 parts), surfactant (vii)(0.3 - 2 parts) adapted to allow the mutual miscibility between(iv) and (v). The ingredients further comprises polyamine(0.1 - 4 parts) having formula(I), at l)east one polyether polyol(3 - 20 parts), at least one halogenated or phosphorated polyol(5 - 10 parts) having minimum functionality equal to 2 and hydroxyl number 250 - 600 and 240 - 300 respectively, flame retardant agent(4 - 10 parts), catalyst(0 - 3 parts) which is selected from foaming, polymerization and trimerization catalysts.Preferred Process: The building element comprises a composite structure which is of sandwich type, includes a couple of supporting substrates(II) between which the rigid polyurethane(III) foam is interposed. (II) is selected from rigid or flexible sheets made of metal, concrete layers, bricks, wood panels, plasterboard, etc. it further comprises a protective film applied on(III) opposite to (II), primer is applied before carrying the feeding or spraying step on(II), during the step of coupling a coating substrate to the rigid polyurethane foam is formed. | A rigid polyurethane foam is described which is preferably, while not exclusively, used for manufacturing composite building elements used in buildings or for manufacturing industrial constructions. The foam has a structure consisting of closed cells substantially free therein of optionally halogenated hydrocarbon foaming agents, having an adhesion strength to a supporting substrate, measured according to standards EN 1607, equal to or higher than 0.7 kg/cm<2>. The polyurethane foam may be obtained starting from at least one polyol and at least one isocyanate compound by using a water-based foaming agent entirely compatible with the strictest environmental requirements, and has good mechanical characteristics, characteristics of dimensional stability, characteristics of adhesion to a supporting substrate and, possibly, characteristics of fire resistance. A rigid polyurethane foam is described which is preferably, while not exclusively, used for manufacturing composite building elements used in buildings or for manufacturing industrial constructions. The foam has a structure consisting of closed cells substantially free therein of optionally halogenated hydrocarbon foaming agents, having an adhesion strength to a supporting substrate, measured according to standards EN 1607, equal to or higher than 0.7 kg/cm 2. The polyurethane foam may be obtained starting from at least one polyol and at least one isocyanate compound by using a water-based foaming agent entirely compatible with the strictest environmental requirements, and has good mechanical characteristics, characteristics of dimensional stability, characteristics of adhesion to a supporting substrate and, possibly, characteristics of fire resistance. | ITPD980215A ¦ WO1999IT156A | 1998-09-14 ¦ 1999-06-02 | US6808800B2 ¦ AU199941643A ¦ CN1150240C ¦ CN1317025A ¦ DE69903459D1 ¦ DE69903459T2 ¦ EP1115771A1 ¦ EP1115771B1 ¦ ES2188175T3 ¦ IT1302496B1 ¦ IT1998PD0215A1 ¦ US20010014387A1 ¦ WO2000015685A1 | WO2000015685A1 ¦ AU199941643A ¦ EP1115771A1 ¦ US20010014387A1 ¦ CN1317025A ¦ IT1302496B ¦ EP1115771B1 ¦ DE69903459D1 ¦ ES2188175T3 ¦ US6808800B2 ¦ CN1150240C | What is claimed is: 1. A rigid polyurethane foam comprising a foamed structure consisting of closed cells substantially free therein of optionally halogenated hydrocarbon foaming agents, said polyurethane foam being obtained by using non-organic foaming agents from a mixture of ingredients including a water-based foaming agent, at least one polyol, and at least one diisocyanate compound; wherein said polyurethane foam has an adhesion strength to a supporting substrate, measured according to standards EN 1607, equal to or higher than 0.7 kg/cm 2; and wherein said mixture of ingredients further comprises 0. 1 to 4 parts by weight of a polyamine having the formula; wherein n is an integer of from 1 to 20. 2. The polyurethane foam according to claim 1, having a percent linear dimensional variation, measured according to standards EN 1604, from a minimum temperature of-25° C. to a maximum temperature of 70° C., not higher than 4%. 3. The polyurethane foam according to claim 1, having a friability, measured as percent weight loss according to standards ASTM C421, not higher than 3%. 4. The polyurethane foam according to claim 1, having a heat conductivity, measured according to standards ISO 6902, of from 0. 024 to 0.028 W/m° C. 5. The polyurethane foam according to claim 1, wherein said mixture of ingredients comprises per 100 parts by weight thereof: from 10 to 25 parts of at least one polyester polyol having a minimum functionality equal to 2 and a hydroxyl number of from 250 to 600; from 50 to 65 parts of at least one isocyanate compound; from 1 to 2 parts of a water-based foaming agent; and from 0.3 to 2 parts of a suitable surfactant adapted to allow the mutual miscibility between said at least one polyol and said at least one diisocyanate compound. 6. The polyurethane foam according to claims 1 or 5, wherein said mixture of ingredients further comprises from 3 to 20 parts of at least one polyether polyol having a minimum functionality equal to 2 and a hydroxyl number of from 150 to 550. 7. The polyurethane foam according to claims 1 or 5, wherein said mixture of ingredients further comprises from 5 to 10 parts of at least one halogenated or phosphorated polyol having a minimum functionality equal to 2 and a hydroxyl number of from 240 to 300. 8. The polyurethane foam according to claims 1 or 5, wherein said mixture of ingredients further comprises from 4 to 10 parts of a suitable flame retardant agent. 9. The polyurethane foam according to claims 1 or 5, wherein said mixture of ingredients further comprises from 0 to 3 parts of a catalyst selected from the group consisting of foaming, polymerization, and trimerization catalysts. 10. A process for producing a heat insulating building element, comprising at least one supporting substrate in the form of a plate, a sheet or a panel coupled to a rigid polyurethane foam, comprising the steps of: a) providing a supporting substrate in the form of plate, sheet or panel; b) feeding on said supporting substrate a dosed amount of a mixture of ingredients according to claim 5; c) submitting to cross-linking and simultaneous foaming said mixture of ingredients, so as to obtain a rigid polyurethane foam coupled to said substrate. 11. The process according to claim 10, further comprising the step of applying on said rigid polyurethane foam a protective film on a side thereof opposite to the supporting substrate. 12. The process according to claim 10, further comprising the step of applying on said supporting substrate a primer before carrying out said feeding step. 13. The process according to claim 10, further comprising the step of coupling during said step c) a coating substrate to the rigid polyurethane foam being formed, obtaining a building element comprising a composite structure substantially of the sandwich type. 14. The process according to claim 10, wherein said steps a)-c) are carried out in continuous. 15. A process for the batch production of a heat insulating building element, comprising a composite structure substantially of the sandwich type, including a couple of supporting substrates between which a rigid polyurethane foam is interposed, comprising the steps of: a) providing in a forming apparatus and in mutually spaced relationship a couple of supporting substrates in the form of plate, sheet or panel, b) feeding in said forming apparatus and between said couple of substrates a dosed amount of a mixture of ingredients according to claim 5; c) submitting to cross-linking and simultaneous foaming said mixture of ingredients, so as to obtain a rigid polyurethane foam interposed between said couple of substrates. 16. The process according to claim 15, further comprising the step of applying on at least one substrate of said couple a primer before carrying out said step b). 17. A process for producing a heat insulating building element, comprising at least one supporting substrate coupled to a rigid polyurethane foam, comprising the steps of: a) spraying on said supporting substrate a dosed amount of a mixture of ingredients according to claim 5; b) submitting to cross-linking and simultaneous foaming said mixture of ingredients, so as to obtain a rigid polyurethane foam coupled to said substrate. 18. The process according to claim 17, further comprising the step of applying on said rigid polyurethane foam a protective film on a side thereof opposite to the supporting substrate. 19. The process according to claim 17, further comprising the step of applying on said supporting substrate a primer before carrying out said spraying step. 20. A heat insulating building element comprising at least one supporting substrate coupled to a rigid polyurethane foam according to claim 1. 21. The building element according to claim 20, comprising a composite structure substantially of the sandwich type, including a couple of supporting substrates between which said rigid polyurethane foam is interposed. 22. The building element according to claim 21, in the form of a modular wall for manufacturing ducts for conditioning plants. 23. The building element according to claim 20, wherein said supporting substrate is a rigid or flexible sheet made of a material selected from the group consisting of metal, concrete, brick, wood and plasterboard. 24. The building element according to claim 20, further comprising a protective film applied on the rigid polyurethane foam on a side thereof opposite to the supporting substrate. 25. A method for making a polyurethane foam, comprising the steps of: simultaneously reacting and foaming a mixture comprising at least one polyol with at least one diisocyanate compound in the presence of a water-based foaming agent, and adding to said mixture 0.1 to 4 parts by weight of a polyamine having the formula wherein n is an integer of from 1 to 20, and wherein said polyurethane foam comprises a foamed structure consisting of closed cells substantially free therein of optionally halogenated hydrocarbon foaming agents, said polyurethane foam having an adhesion to a supporting substrate, measured according to standards EN 1607, equal to or higher than 0.7 kg/cm 2. | C08G001840 ¦ C08G001850 | 2016-04-26 FPAY FEE PAYMENT + ¦ 2013-04-10 AS ASSIGNMENT P3 S.R.L., ITALY ASSIGNMENT OF ASSIGNORS INTEREST;ASSIGNOR:SIXTON HOLDING S.A.;REEL/FRAME:030190/0903 2010-02-12 ¦ 2012-04-26 FPAY FEE PAYMENT + ¦ 2008-05-05 REMI MAINTENANCE FEE REMINDER MAILED ¦ 2008-04-28 FPAY FEE PAYMENT + ¦ 2005-02-22 CC CERTIFICATE OF CORRECTION ¦ 2001-03-08 AS ASSIGNMENT SIXTON HOLDING S.A., LUXEMBOURG ASSIGNMENT OF ASSIGNORS INTEREST;ASSIGNOR:TOMASI, GIAMPAOLO;REEL/FRAME:011609/0074 2001-02-21 | A rigid polyurethane foam has an adhesion strength equal to or higher than 0.7 kg/cm 2 which comprises a foamed structure consisting of closed cells free of optionally halogenated hydrocarbon foaming agents. | For manufacturing composite building elements which are used in buildings or for manufacturing industrial constructions. (III) is also used in coating heat insulating building elements such as composite panels for manufacturing ducts for heat ventilation and conditioning plants, curtain walls, elements for manufacturing civil or industrial roofing of the type used for buildings, heat insulating elements e.g. walls for cold-storage benches or rooms, or same walls for civil or industrial constructions. | The polyurethane foam is entirely compatible with the strictest environmental requirements and has improved mechanical characteristics, characteristics of dimensional stability, characteristics of adhesion to a supporting substrate and characteristics of fire resistance with respect to the water-base expanded polyurethane foams of the prior art.
US6651444B2 | 2003-11-25 | Method of deforming vacuum heat insulation material, for easily deforming plate-like vacuum heat insulation material, involves preparing insulation material, evacuating and sealing bag body, and deforming material using heat and cold curing | Method of deforming vacuum heat insulation material, method of fixing vacuum heat insulation material, refrigeration, cold storage vessel, and heat insulation box body | Nisshinbo Industries Inc.,Tokyo,JP | Morimoto, Kiyotake ¦ Oga, Michihiro ¦ Hayashi, Masato ¦ Hosaka, Junichi ¦ Naka, Reishi | Method comprises steps of preparing a vacuum heat insulation material by putting a thermoplastic open-cell foam rigid molding as a core material in a bag body made of gas barrier property film, evacuating the bag body, and sealing the latter; deforming the vacuum heat insulation material by heating for softening and cold curing the deformed material; and a refrigerated vessel comprising a Peltier element. Method of deforming vacuum heat insulation material for easily deforming a plate-like vacuum heat insulation material . Creation of a small-sized, highly efficient heat insulation box body. The drawings represent the plate-like vacuum heat insulation material, the clamp, and the inner cylindrical vacuum heat insulation material. | A method of easily deforming a plate-shape vacuum insulation material and producing a smaller but highly effective insulation container, comprising steps of inserting a thermoplastic open-celled rigid foam as a core material into a packet composed of gas barrier film, evacuating and sealing the packet so as to produce a vacuum insulation material, heating and softening the vacuum insulation material so as to deform the same, and cooling the vacuum insulation material so as to cure the same, and also a freezing and refrigerating container having Peliter element. L'invention concerne un procédé de déformation de matériau d'isolation thermique sous vide, qui facilite la déformation d'un tel matériau sous forme de plaque et la réalisation d'un corps de boîtier isolant thermique de petites dimensions et particulièrement efficace. Le procédé consiste à préparer un matériau d'isolation thermique sous vide par la mise en place d'un moulage rigide en mousse à cellules ouvertes comme matériau central dans un corps de sac à base de film imperméable aux gaz, l'évacuation et la fermeture hermétique du corps de sac; à déformer le matériau d'isolation thermique sous vide par chauffage pour le ramollir; et à durcir à froid le matériau déformé. L'invention concerne enfin un récipient réfrigéré comprenant un élément à effet Peltier. | JP1999374954A ¦ JP20005072A ¦ WO2000JP9299A | 1999-12-28 ¦ 2000-01-13 ¦ 2000-12-27 | US6651444B2 ¦ CN1342255A ¦ EP1160524A1 ¦ EP1160524A4 ¦ JP03781598B2 ¦ JP2001248782A ¦ KR2001105363A ¦ TW554159B ¦ US20020168496A1 ¦ WO2001048430A1 | WO2001048430A1 ¦ JP2001248782A ¦ EP1160524A1 ¦ KR2001105363A ¦ CN1342255A ¦ US20020168496A1 ¦ US6651444B2 ¦ TW554159B ¦ JP03781598B2 | What is claimed is: 1. A method of deforming a vacuum insulation material, comprising steps of inserting a thermoplastic open-celled rigid foam as a core material into a packet composed of a gas barrier film, evacuating and sealing the packet so as to produce a vacuum insulation material, heating and softening the vacuum insulation material so as to deform the same, and cooling the vacuum insulation material so as to cure the same. 2. The method of deforming a vacuum insulation material according to claim 1, wherein the method further comprises steps of inserting the vacuum insulation material in a heating furnace so as to soften the same, deforming the vacuum insulation material to be positioned in a mold, placing the deformed vacuum insulation material in the furnace, and cooling the deformed vacuum insulation material so as to cure the same. 3. The method of deforming a vacuum insulation material according to claim 1, wherein the method further comprises steps of forming a notched groove on the core material and heating around the notched groove so as to deform the vacuum insulation material. 4. The method of deforming a vacuum insulation material according to claim 1, wherein the open-celled rigid foam is an open-cell rigid polyurethane foam or an open-celled rigid polystyrene foam. 5. The method of deforming a vacuum insulation material according to claim 1, wherein the open-celled rigid foam is an open-cell rigid polyurethane foam and is about 0.55-0.95 in terms of equivalent ratio of NCO/OH. 6. The method of deforming a vacuum insulation material according to claims 1-5, wherein the open-celled rigid foam is an open-cell rigid polyurethane foam and a means for performing the foam molding comprises the following steps (A)-(C): (A) steps of mixing foaming components and pouring the foaming components into a chink where said mixed foaming components are produced to freely rise the same; (B) a step of compressing the foam during the free foaming step of (A) before the gel time, i.e., a first compression step, and (C) a step of compressing the compressed foam obtained in the step of (B) before the rise time, i.e., a second compression step. 7. The method of deforming a vacuum insulation material according to claim 1, wherein said vacuum insulation material is covered by metallic or plastic film. 8. The method of deforming a vacuum insulation material according to claim 1, wherein said vacuum insulation material is dipped into organic polymer solution to be coated thereon. 9. A method of deforming a vacuum insulation material, comprising steps of forming a notched groove on a surface of the core material of the open-celled rigid foam, inserting the same into a packet composed of a gas barrier film, evacuating and sealing the container so as to produce a vacuum insulation material, and deforming around the notched groove of the core material. 10. A method of fixing vacuum insulation material, comprising steps of placing a deformed vacuum insulation material on an insulating section of a container, pouring a rigid polyurethane foaming components comprising a polyol component, an isocyanate component, and a blowing agent into a cavity of the insulating section to foam, and fixing the vacuum insulation material on the insulating section. 11. A freezing and refrigerating apparatus, comprising a vacuum insulation material, obtained through steps of inserting a core material in a packet composed of a gas barrier film and evacuating and sealing the same, and a Peltier element. 12. A freezing and refrigerating apparatus, comprising a vacuum insulation material, obtained through steps of inserting a core material in a packet composed of a gas barrier film and evacuating and sealing the same, a general vacuum insulation material, and a Peltier element. 13. A freezing and refrigerating apparatus, wherein a deformed vacuum insulation material, obtained through steps of inserting a thermoplastic open-celled rigid foam as a core material into a packet composed of a gas barrier film, evacuating the packet to seal the same, is placed on an insulating section of the container; an insulation material such as a rigid polyurethane foam is inserted into a chink of the insulating section; and a Peltier element is utilized as a cooler. 14. An insulation container having an insulation material around the containing space, wherein said insulation material is a vacuum insulation material in which an open-celled rigid foam formed to a skin layer is covered by a gas barrier film to vacuumize the inside. 15. The insulation container according to claim 14, wherein the vacuum insulation material is a deformed vacuum insulation material obtained by deforming a plate-shape vacuum insulation material in conformity with a circumferential surface of the containing space. 16. An insulation container having an insulation material around the containing space, wherein said insulation material is a deformed vacuum insulation material in which an open-celled rigid foam is covered by a gas barrier film to evacuate the inside and said vacuum insulation material is heated to be softened to deform in conformity with the circumferential surface of the containing space and cooled to cure the same. 17. The insulation container according to one of claims 14-16, wherein a Peltier element is inserted into the insulation container to act as a cooling container to cool the containing space. 18. A method for manufacturing an insulation container having an insulation material around the containing space, wherein said method further comprises steps of freely rising foaming components comprising a polyol component, an isocyanate component, and a blowing agent, compressing said foaming components before the gel time, further compressing the same before the rise time, forming a rigid polyurethane foam having an open cell content of not less than 99% in a state that the obtained skin layer is left as it is, covering the rigid polyurethane foam with a gas barrier film, evacuating the inside to produce the vacuum insulation material, heating and softening the vacuum insulation material to deform the same, and having the cooled and cured vacuum insulation material around the containing space. 19. A method for manufacturing an insulation container having an insulation material around the containing space, wherein said insulation material is a deformed vacuum insulation material in which an open-celled rigid foam is covered by a gas barrier film to evacuate the inside and said vacuum insulation material is heated to be softened to deform in conformity with the circumferential surface of the containing space and cooled to cure the same. 20. A method for manufacturing an insulation container having an insulation material around the containing space, wherein said insulation material is a deformed vacuum insulation material in which an open-celled rigid foam foam is covered by a gas barrier film to evcuate the inside; a notched groove is formed on a core material of the vacuum insulation material in conformity with a shape of the containing space; the core material around the notched groove is deformed in conformity with the circumferential surface of the containing space to obtain the deformed vacuum insulation material; and said deformed vacuum insulation material is positioned around the containing space. | F16L005906 ¦ B29C004456 ¦ B29C005304 ¦ B29C005306 ¦ B32B000518 ¦ B65D008138 ¦ F16L0059065 ¦ F25B002102 ¦ F25D001100 ¦ F25D002306 ¦ F25D002308 ¦ B29C006300 | 2008-01-15 FP EXPIRED DUE TO FAILURE TO PAY MAINTENANCE FEE - 2007-11-25 ¦ 2007-11-25 LAPS LAPSE FOR FAILURE TO PAY MAINTENANCE FEES - ¦ 2007-06-07 REMI MAINTENANCE FEE REMINDER MAILED ¦ 2001-11-15 AS ASSIGNMENT NISSHINBO INDUSTRIES INC., JAPAN ASSIGNMENT OF ASSIGNORS INTEREST;ASSIGNORS:MORIMOTO, KIYOTAKE;OGA, MICHIHIRO;HAYASHI, MASATO;AND OTHERS;REEL/FRAME:012309/0312 2001-11-06 | Method comprises steps of preparing a vacuum heat insulation material by putting a thermoplastic open-cell foam rigid molding as a core material in a bag body made of gas barrier property film, evacuating the bag body, and sealing the latter; deforming the vacuum heat insulation material by heating for softening and cold curing the deformed material; and a refrigerated vessel comprising a Peltier element. | Method of deforming vacuum heat insulation material for easily deforming a plate-like vacuum heat insulation material . | Creation of a small-sized, highly efficient heat insulation box body.

## Construction panel related
Thomson Innovation Patent Export, 2017-04-25 22:36:39 -0500
Publication Number | Publication Date | Title - DWPI | Title | Assignee/Applicant | Inventor | Abstract - DWPI | Abstract | Priority Number | Priority Date | INPADOC Family Members | DWPI Family Members | Claims | IPC - Current | INPADOC Legal Status | Abstract - DWPI Novelty | Abstract - DWPI Use | Abstract - DWPI Advantage
US9580901B2 | 2017-02-28 | Acoustic damping article for e.g. wall, has polymer resin that partially coats side in set of areas with specific polymer resin coverage | Optimized pattern of a damping layer for wall, floor, and ceiling constructions | SAINT-GOBAIN PERFORMANCE PLASTICS CHAINEUX,Chaineux,BE | Payot, Sylvain ¦ Moineau, Georges ¦ Mardaga, Benjamin ¦ Comert, Ahmet | The acoustic damping article has a substrate with a side. The side has a specific total surface area. The polymer resin (102) partially coats the side in the set of n areas. The ratio of the sum of coated areas over the total surface area is less than 1. The acoustic damping article has polymer resin coverage of not greater than about 500 g/m 2 . An INDEPENDENT CLAIM is included for the method of preparing a construction panel. Acoustic damping article for such as wall, floor and ceiling construction. Effective control of noise is achieved in residential and business settings. The installation of acoustic damping article is made easier with less expense. Improved damping across the construction panel is achieved. The polymer resin includes acrylate, a methacrylate or silicon.The filler is selected from rubber, barium carbonate, calcium carbonate, barium sulfate, calcium sulfate, alumina or silica.The polymer resin includes a plasticized polyvinyl-chloride, a polyurethane, an ethylene vinyl acetate or a polyolefin. The drawing shows a sectional view of the construction panel.102Polymer resin104,106Panel element108Resin-free space | An acoustic damping article includes a substrate, wherein the substrate has a surface area S. The acoustic composition further includes a polymer resin. The polymer resin coats partially the surface area with a set of areas. The ratio of the coated areas over the surface area S is less than 1 and the polymer resin coverage is not greater than about 500 g/m2. Embodiments of the present disclosure include an acoustic damping article including a release liner; and an acoustic damping composition disposed on the release liner. The acoustic damping composition partially coats the release liner, and the acoustic damping composition has a Patterned Interlayer Stiffness of at least about 1 GN/m3. | US2011542140P ¦ US2011582326P ¦ US13631054A ¦ US13730688A | 2011-09-30 ¦ 2011-12-31 ¦ 2012-09-28 ¦ 2012-12-28 | US9580901B2 ¦ CA2862033A1 ¦ EP2798130A1 ¦ US20130087409A1 ¦ US20130186705A1 ¦ US20150218804A1 ¦ US9033102B2 ¦ WO2013045602A2 ¦ WO2013045602A3 ¦ WO2013098384A1 | WO2013045602A2 ¦ US20130087409A1 ¦ WO2013045602A3 ¦ US20150218804A1 ¦ US9580901B2 | What is claimed is: 1. An acoustic damping article comprising: a release liner; and an acoustic damping binder resin disposed on the release liner, wherein the acoustic damping binder resin partially coats the side in a set of n areas, S c1, . . . , Scn, wherein n≧1 and a ratio of the sum of coated areas S c over the surface area St is less than 1, wherein the acoustic damping binder resin has a Patterned Interlayer Stiffness of at least about 1 GN/m 3. 2. The acoustic damping article according to claim 1, wherein the Patterned Interlayer Stiffness is at least about 2 GN/m3. 3. The acoustic damping article according to claim 1, wherein the acoustic damping binder resin has a ratio of coverage of the acoustic damping composition on a first major surface of the release liner of at least about 0.1. 4. The acoustic damping article according to claim 3, wherein the ratio of coverage of the acoustic damping binder resin on the first major surface of the release liner is not greater than about 0.9. 5. The acoustic damping article according to claim 1, wherein the acoustic damping binder resin forms a pattern. 6. The acoustic damping article according to claim 5, wherein the pattern includes a rectangle, a square, a triangle, a pentagon, a hexagon, a circle, a circular section, a ring, a half ring, or any combination thereof. 7. The acoustic damping article according to claim 5, wherein the acoustic damping binder resin forms a pattern of stripes. 8. The acoustic damping article according to claim 7, wherein the acoustic damping binder resin forms a pattern of rectangular stripes, wavy stripes, zig-zag stripes, parallel stripes, or a combination thereof. 9. The acoustic damping article according to claim 1, wherein the acoustic damping binder resin comprises a urethane component in a water-based emulsion. 10. The acoustic damping article according to claim 9, wherein the acoustic damping binder resin further comprises an acrylic component. 11. The acoustic damping article according to claim 1, further comprising a layer overlying the acoustic damping binder resin, wherein the layer comprises a wall panel, a ceiling panel, a dry wall, a tile, a subfloor panel, a wood panel, a plywood panel, or a plastic sheet. 12. The acoustic damping article according to claim 1, wherein the release liner comprises polyethylene, polypropylene, polyimide, or any combination thereof. 13. The acoustic damping article according to claim 1, wherein the acoustic damping article has a modal damping factor of at least about 10% as indicated by MIM in the range between 50 to 850 Hz. 14. The acoustic damping article according to claim 1, wherein the acoustic damping article has a modal damping factor of at least about 10% as indicated by MIM in the range between 700 to 1500 Hz. 15. The acoustic damping article according to claim 1, wherein the acoustic damping article has a modal damping factor of at least about 10% as indicated by MIM in the range between 1500 to 4000 Hz. 16. A construction sheet comprising the acoustic damping article of claim 1, wherein the release liner has an average release force of not greater than about 600 grams per inch, as determined in a 180 degree peel test at a separation speed of 40 inches per minute. 17. The construction sheet according to claim 16, wherein the acoustic damping binder resin forms a pattern. 18. A construction panel comprising: a rigid panel having a first major surface; an acoustic damping binder resin disposed on the first major surface; and a release liner overlying the acoustic damping binder resin; wherein the acoustic damping binder resin partially coats the side in a set of n areas, S c1, . . . , Scn; wherein n≧1 and a ratio of the sum of coated areas S c over the surface area St is less than 1; and wherein the acoustic damping binder resin has a Patterned Interlayer Stiffness of at least about 1 GN/m 3. 19. The construction panel according to claim 18, wherein the rigid panel comprises a wall panel, a ceiling panel, a dry wall, a tile, a subfloor panel, a wood panel, a plywood panel, or a plastic sheet. | E04B000184 ¦ B32B000712 ¦ E04B000182 ¦ E04B000186 |  | The acoustic damping article has a substrate with a side. The side has a specific total surface area. The polymer resin (102) partially coats the side in the set of n areas. The ratio of the sum of coated areas over the total surface area is less than 1. The acoustic damping article has polymer resin coverage of not greater than about 500 g/m 2 . | Acoustic damping article for such as wall, floor and ceiling construction. | Effective control of noise is achieved in residential and business settings. The installation of acoustic damping article is made easier with less expense. Improved damping across the construction panel is achieved.
US9068350B2 | 2015-06-30 | Building module e.g. wall unit, for insulating and finishing e.g. floors in building construction, has rigid brackets affixed to surface of construction panel, where major portion of brackets is surrounded by polyurethane foam | Building module, a method for making same, and a method for using same to construct a building | SHAPIRO DAREK | Shapiro, Darek ¦ Galindo, Victor Rolando Yanez | The module (560) has an inner construction panel (572) i.e. wall, defining a planar surface (573). Rigid brackets (562, 564, 566, 568) i.e. metal brackets, are affixed to the planar surface by mechanical fasteners i.e. screws (590). Each bracket bears a planar surface (563) facing away from the surface of the panel. Surface area of surface of the brackets is smaller than surface area of the surface of the panel. A rigid, closed-cell, spray polyurethane foam (570) or adhesive matrix contiguous to and covering the surface of the panel surrounds a major portion of the brackets. The inner construction panel is made of wood plank, glass, metals, plywood, oriented strand board, particle board, fiberboard, hardboard, gypsum board, masonry, brick, stucco and concrete. An INDEPENDENT CLAIM is also included for a method for making a building module. Building module e.g. wall unit, ceiling unit, roofing unit, flooring unit, plastic bracket and metal bracket (all claimed), for insulating and finishing floors, walls, ceilings and roofs in a building construction. The planar surfaces of the brackets are provided with sufficiently large area, so that the mechanical fasteners can be easily and effectively applied from the exterior sheathing into the brackets. The planar surfaces of the brackets are small enough to minimize insulation loss. The brackets are composed of a solid material having high thermal conductivity than foam, so that the brackets can be interlocked by pressing inward of bracket component and inserting the component into other components that are flexible to a degree sufficient to manipulate components by hand, so that the bracket can be provided with sufficient strength to function in the module. The drawing shows a perspective view of a building module with a set of brackets in partial section.560Building module562, 564, 566, 568Rigid brackets563, 565, 567, 569, 573Planar surfaces570Rigid, closed-cell, spray polyurethane foam572Inner construction panel590Screws | A building module. The building module has a rigid inner construction panel defining a planar surface thereon; one or more rigid brackets each affixed by one or more mechanical fasteners to the planar surface of the inner construction panel; a rigid, closed-cell, spray foam or adhesive matrix contiguous to and substantially covering the planar surface of the construction panel and filling and surrounding and/or embedding at least a major portion of the one or more brackets. Each of the one or more brackets bears a planar surface facing substantially away from the planar surface of the inner construction panel. The surface area of the planar surface of each of the one or more brackets is substantially smaller than the surface area of the planar surface of the construction panel to which it is affixed. There is also a method for making a building module, a method for constructing a building using the building module, and brackets useful in the building module. | US2010337935P ¦ US2010405974P ¦ US13026020A | 2010-02-12 ¦ 2010-10-22 ¦ 2011-02-11 | US9068350B2 ¦ US20120036803A1 ¦ US20130118104A1 ¦ US8359799B2 ¦ WO2011100592A1 | WO2011100592A1 ¦ US20120036803A1 ¦ US8359799B2 ¦ US20130118104A1 ¦ IN201207852P1 ¦ US9068350B2 | What is claimed is: 1. A building module, comprising: an inner construction panel defining a planar surface thereon; a plurality of rigid, spaced-apart brackets each affixed by one or more fasteners to the planar surface of the inner construction panel, wherein each of the plurality of brackets is contiguous to the inner construction panel, wherein each of the plurality of brackets includes a platform bearing a planar surface facing substantially away from the planar surface of the inner construction panel, wherein the plurality of brackets each include two or more legs extending away from the planar surface of the platform, wherein the surface area of the planar surface of each of the plurality of brackets is substantially smaller than the surface area of the planar surface of the inner construction panel to which the plurality of brackets is affixed, wherein the planar surface of each of the plurality of brackets is substantially parallel to the planar surface of the inner construction panel, wherein the platform defines an underside opposite the planar surface of the platform, wherein the underside of the platform is spaced-apart from the planar surface of the inner construction panel; a rigid, closed-cell, spray thermoset foam contiguous to and substantially covering the planar surface of the inner construction panel and filling and surrounding or embedding at least a major portion each of the plurality of brackets; and an outer surface panel affixed to the plurality of brackets, wherein the outer surface panel is contiguous to the platform of each of the plurality of brackets, wherein the foam and the underside of the platform of each of the plurality of brackets define a ventilation air gap therebetween, wherein the foam and the outer surface panel define a ventilation air gap therebetween, and wherein the two or more legs are affixed to the planar surface of the inner construction panel by one or more mechanical fasteners. 2. The module of claim 1, wherein the foam fills and surrounds and/or embeds about 60% to about 90% of the depth of the plurality of brackets. 3. The module of claim 1, wherein the one or more fasteners is selected from the group consisting of screws, bolts, and adhesives. 4. The module of claim 1, wherein the module is a wall unit. 5. The module of claim 1, wherein the module is selected from the group consisting of a ceiling unit, a roofing unit, and a flooring unit. 6. The module of claim 1, wherein the bracket is a metal bracket. 7. The module of claim 1, wherein the bracket is adjustable to accommodate and plumb walls, level floors and ceilings, and slope roofs. 8. The module of claim 1, wherein the inner construction panel is of a material is selected from the group consisting of wood plank, glass, metals, plywood, oriented strand board, particle board, fiberboard, hardboard, gypsum board, masonry, brick, stucco and concrete. 9. The module of claim 1, wherein the plurality of brackets each include four legs extending away from the planar surface. 10. The module of claim 9, wherein the thermoset spray foam is a rigid, closed-cell, spray polyurethane foam. 11. The module of claim 1, wherein the plurality of brackets each include first and second components, wherein the first component includes a first platform bearing a first planar surface and first and second side panels that are generally parallel with respect to each other and that append generally perpendicularly from the first platform and away from the first planar surface, wherein the first and second side panels define first and second groups of protrusions along their respective leading edges, wherein the first and second groups of protrusions extend generally perpendicularly from the first and second side panels, wherein the first and second groups of protrusions extend away from each other, wherein the first component is formed from flexible metal sheet defining a plurality of orifices therein and therethrough substantially over the entirety thereof, wherein the second component includes a second platform bearing a second planar surface and third and fourth side panels that are generally parallel with respect to each other and that append generally perpendicularly from the second platform and away from the second planar surface, wherein the third and fourth side panels define third and fourth groups of protrusions along their respective leading edges, wherein the third and fourth groups of protrusions extend generally perpendicularly from the third and fourth side panels, wherein the third and fourth groups of protrusions extend generally away from each other, wherein the second component is formed from flexible metal sheet defining a plurality of orifices therein and therethrough substantially over the entirety thereof, wherein the first component is inserted a desired distance into the second component such that the first and second groups of protrusions of the first component interlock with the orifices within the third and fourth sides through inner surfaces of the third and fourth sides, respectively. 12. The module of claim 1, wherein the surface area of the planar surface of each of the plurality of brackets is about 4 square inches or more. 13. The module of claim 1, wherein the surface area of the planar surface of each of the plurality of brackets is about 9 square inches or more. 14. The module of claim 1, wherein the surface area of the planar surface of each of the plurality of brackets is about 9 square inches to about 25 square inches. | E04B000116 ¦ E04B000176 ¦ E04B000270 ¦ E04C000220 ¦ E04D001200 ¦ E04D001316 ¦ E04F001308 |  | The module (560) has an inner construction panel (572) i.e. wall, defining a planar surface (573). Rigid brackets (562, 564, 566, 568) i.e. metal brackets, are affixed to the planar surface by mechanical fasteners i.e. screws (590). Each bracket bears a planar surface (563) facing away from the surface of the panel. Surface area of surface of the brackets is smaller than surface area of the surface of the panel. A rigid, closed-cell, spray polyurethane foam (570) or adhesive matrix contiguous to and covering the surface of the panel surrounds a major portion of the brackets. | Building module e.g. wall unit, ceiling unit, roofing unit, flooring unit, plastic bracket and metal bracket (all claimed), for insulating and finishing floors, walls, ceilings and roofs in a building construction. | The planar surfaces of the brackets are provided with sufficiently large area, so that the mechanical fasteners can be easily and effectively applied from the exterior sheathing into the brackets. The planar surfaces of the brackets are small enough to minimize insulation loss. The brackets are composed of a solid material having high thermal conductivity than foam, so that the brackets can be interlocked by pressing inward of bracket component and inserting the component into other components that are flexible to a degree sufficient to manipulate components by hand, so that the bracket can be provided with sufficient strength to function in the module.
US9010053B1 | 2015-04-21 | Thermal barrier double-wall construction panel for air handling enclosure of heating, ventilation and air conditioning equipment, has structure layers secured to sides of core layer, where one of structure layers comprises liners | High strength thermal barrier panel for an H.V.A.C. unit housing | Kupferberg Robert Jeffrey,Hampstead, QC,CA ¦ Kupferberg Robert Jeffrey,Hampstead,CA | Kupferberg, Robert Jeffrey ¦ Meldrum, Ilye | The panel has an insulating foam core layer provided with a first side and a second side. Honeycombed structure layers are secured to the first side and the second side of the insulating foam core layer and made up of a rigid frame structure with air gaps. One of the honeycombed structure layers comprises liners. Resin absorbent material is located between the insulating foam core layer and the honeycombed structure layers to hold resin throughout a plane of contact between the insulating foam core layer and the honeycombed structure layers to increase bond strength. The resin absorbent layer is a woven roving, fiberglass cloth or fiberglass mat. Thermal barrier double-wall construction panel for an air handling enclosure of heating, ventilation and air Conditioning (H.V.A.C.) equipment in a building, commercial and industrial applications. Uses include but are not limited to heat exchangers, compressors, blowers and filters. The panel provides an air handling enclosure with self-supporting and insulated thermal panels using a core of foam insulation and satisfies current international building code (IBC) requirements for thermal barriers over foam insulation. The HVAC housing is fabricated using the thermal barrier panel to offer additional effects including low leakage, high strength and rigidity, sound damping characteristics, corrosion resistant characteristics when combined with fiberglass reinforced plastic liners, insulation and UV resistance. The insulating foam core layer comprises polyurethane foam or PVC foam. The honeycombed structure layers are made of honeycombed polypropylene. The drawing shows a cross-sectional view of a laminated construction structural panel including a resin-absorbent layer between an engineered barrier layer and a foam insulation core. 61Skin layers62, 66Engineered barriers63Foam core91, 93Chemical bonding layers | A thermal barrier double-wall construction panel made up of at least four layers which includes a foam insulation core with exterior and interior surface sides, an inner and an outer liner (or skin), and at least one engineered thermal barrier support structure located between the foam core and one of the liners. | US14166059A | 2014-01-28 | US9010053B1 ¦ AU2014380921A1 ¦ CA2930982A1 ¦ EP3043991A1 ¦ KR2016111956A ¦ WO2015114415A1 | US9010053B1 ¦ WO2015114415A1 ¦ AU2014380921A1 ¦ CA2930982A1 ¦ EP3043991A1 ¦ SG11201603795A1 ¦ KR2016111956A | What is claimed is: 1. A thermal barrier double-wall construction panel, comprising; a. an insulating foam core layer with a first side and a second side, and b. at least one honeycombed structure layer secured to the first side of the insulating foam core layer and at least one honeycombed structure layer secured to the second side of the insulating foam core layer, and wherein the honeycombed structure layers are made up of a rigid frame structure with air gaps, and wherein at least one of the at least one honeycombed structure layers has a plurality of liners placed thereon. 2. The thermal barrier double-wall construction panel of claim 1, wherein the insulating foam core layer comprises polyurethane foam or polyvinyl chloride foam. 3. The thermal barrier double-wall construction panel of claim 1, wherein the at least one honeycombed structure layers are composed of a honeycombed polypropylene. 4. The thermal barrier double-wall construction panel of claim 1, wherein the at least one honeycombed structure layers comprise a honeycombed structure with circles, triangles, squares or other geometric forms. 5. The thermal barrier double-wall construction panel of claim 1, wherein a resin absorbent material is located between the insulating foam core layer and the at least one honeycombed structure layers to hold a resin throughout a plane of contact between the insulating foam core layer and the at least one honeycombed structure layers to increase a bond strength between them. 6. The thermal barrier double-wall construction panel of claim 5, wherein the resin absorbent layer is a woven roving, fiberglass cloth, or fiberglass mat. 7. The thermal barrier double-wall construction panel of claim 1, wherein a resin absorbent material is located between the at least one honeycombed structure layers and at least one liner covering the at least one honeycombed structure layers to hold a resin throughout a plane of contact between the at least one honeycombed structure layers and the at least one liner to increase a bond strength between them. 8. The thermal barrier double-wall construction panel of claim 1, wherein the insulating foam core layer is comprised of a plurality of foam core layers. | E04C000100 ¦ E04C000238 | 2014-05-07 AS ASSIGNMENT KUPFERBERG, ROBERT JEFFREY, CANADA ASSIGNMENT OF ASSIGNORS INTEREST;ASSIGNOR:MELDRUM, ILYE;REEL/FRAME:032840/0559 2014-04-27 | The panel has an insulating foam core layer provided with a first side and a second side. Honeycombed structure layers are secured to the first side and the second side of the insulating foam core layer and made up of a rigid frame structure with air gaps. One of the honeycombed structure layers comprises liners. Resin absorbent material is located between the insulating foam core layer and the honeycombed structure layers to hold resin throughout a plane of contact between the insulating foam core layer and the honeycombed structure layers to increase bond strength. | Thermal barrier double-wall construction panel for an air handling enclosure of heating, ventilation and air Conditioning (H.V.A.C.) equipment in a building, commercial and industrial applications. Uses include but are not limited to heat exchangers, compressors, blowers and filters. | The panel provides an air handling enclosure with self-supporting and insulated thermal panels using a core of foam insulation and satisfies current international building code (IBC) requirements for thermal barriers over foam insulation. The HVAC housing is fabricated using the thermal barrier panel to offer additional effects including low leakage, high strength and rigidity, sound damping characteristics, corrosion resistant characteristics when combined with fiberglass reinforced plastic liners, insulation and UV resistance.
US9033102B2 | 2015-05-19 | Acoustic damping article for damping walls of business setting, has acoustic damping composition placed on release liner, where acoustic damping composition includes specific patterned interlayer stiffness | Optimized pattern of a damping layer for wall, floor, and ceiling constructions | SAINT-GOBAIN PERFORMANCE PLASTICS CHAINEUX,Chaineux,BE ¦ Payot Sylvain,Saratoga Springs,NY,US ¦ Moineau Georges,Battice,BE ¦ Mardaga Benjamin,Waremme,BE ¦ Comert Ahmet,Herve,BE | Payot, Sylvain ¦ Moineau, Georges ¦ Mardaga, Benjamin ¦ Comert, Ahmet | The article (100) has an acoustic damping composition placed on a release liner, where the composition has patterned interlayer stiffness of about 1 GN/m 3 . The composition includes coverage on a major surface of the liner. The composition forms a pattern, where the pattern includes a rectangle, a square, a triangle, a pentagon, a hexagon, a circle, a circular section, a ring and half ring. The composition includes binder polymer resin (102), where the resin includes urethane component in water-based emulsion. The damping composition has thickness of about 50 microns. INDEPENDENT CLAIMS are also included for the following:a construction panel comprising a rigid panela method for damping a construction wall. Acoustic damping article for damping walls, ceilings and floor of residential and business settings. The article requires less isocyanate content of the urethane component in a viscoelastic material so as to improve dampening. The article allows percentage coverage, and thickness that is adjusted to achieve an improved damping across a construction panel, since the patterned interlayer stiffness value is a property depending from a shear modulus of glue. The article allows rigid panels, discontinuous polymer resin layer and polymer resin-free spaces to form a resonating system, where resin-free space is designed to serve to geometrically reduce the interlayer stiffness. The liner includes polyethylene, polypropylene and polyimide. The drawing shows a sectional view of a construction panel. 100Acoustic damping article102Polymer resin104, 106Rigid panels108Polymer resin-free space | An acoustic damping article includes a substrate, wherein the substrate has a surface area S. The acoustic composition further includes a polymer resin. The polymer resin coats partially the surface area with a set of areas. The ratio of the coated areas over the surface area S is less than 1 and the polymer resin coverage is not greater than about 500 g/m2. | US2011582326P | 2011-12-31 | US9033102B2 ¦ CA2862033A1 ¦ EP2798130A1 ¦ US20130087409A1 ¦ US20130186705A1 ¦ US20150218804A1 ¦ US9580901B2 ¦ WO2013045602A2 ¦ WO2013045602A3 ¦ WO2013098384A1 | WO2013098384A1 ¦ US20130186705A1 ¦ CA2862033A1 ¦ EP2798130A1 ¦ US9033102B2 | What is claimed is: 1. An acoustic damping article comprising: a release liner; and an acoustic damping composition disposed on the release liner, wherein the acoustic damping composition has an Interlayer Stiffness of at least about 1 GN/m3; and wherein the acoustic damping article has a modal damping factor in the range between 50 to 850 Hz of at least about 10%; wherein the acoustic damping article has a modal damping factor in the range between 700 to 1500 Hz of at least about 10%; and/or wherein the acoustic damping article has a modal damping factor in the range between 1500 to 4000 Hz of at least about 10%. 2. The acoustic damping article according to claim 1, wherein the Interlayer Stiffness is at least about 2 GN/m3. 3. The acoustic damping article according to claim 1, wherein the acoustic damping composition has a ratio of coverage of the acoustic damping composition on a first major surface of the release liner of at least about 0.1. 4. The acoustic damping article according to claim 3, wherein the ratio of coverage of the damping composition on the first major surface of the release liner is not greater than about 0.9. 5. The acoustic damping article according to claim 1, wherein the acoustic damping composition forms a pattern. 6. The acoustic damping article according to claim 5, wherein the pattern includes of a rectangle, a square, a triangle, a pentagon, a hexagon, a circle, a circular section, a ring, a half ring, or any combination thereof. 7. The acoustic damping article according to claim 5, wherein the damping composition forms a pattern of stripes. 8. The acoustic damping article according to claim 7, wherein the damping composition forms a pattern of rectangular stripes, wavy stripes, zig-zag stripes, parallel stripes, or a combination thereof. 9. The acoustic damping article according to claim 1, wherein the damping composition comprises a binder resin, wherein the binder resin comprises a urethane component in a water-based emulsion. 10. The acoustic damping article according to claim 9, wherein the binder resin further comprises an acrylic component. 11. The acoustic damping article according to claim 1, further comprising a layer overlying the acoustic damping composition, wherein the layer comprises a wall panel, a ceiling panel, a dry wall, a tile, a subfloor panel, a wood panel, a plywood panel, or a plastic sheet. 12. The acoustic damping article according to claim 1, wherein the release liner comprises polyethylene, polypropylene, polyimide, or any combination thereof. 13. The acoustic damping article according to claim 1, wherein the acoustic damping article has a modal damping factor in the range between 50 to 850 Hz of at least about 10%. 14. The acoustic damping article according to claim 1, wherein the acoustic damping article has a modal damping factor in the range between 700 to 1500 Hz of at least about 10%. 15. The acoustic damping article according to claim 1, wherein the acoustic damping article has a modal damping factor in the range between 1500 to 4000 Hz of at least about 10%. 16. A construction sheet comprising the acoustic damping article of claim 1, wherein the release liner has an average release force of not greater than about 600 grams per inch, as determined in a 180 degree peel test at a separation speed of 40 inches per minute. 17. The construction sheet according to claim 16, wherein the acoustic damping composition forms a pattern. 18. A construction panel comprising: a rigid panel having a first major surface; an acoustic damping composition disposed on the first major surface; and a release liner overlying the acoustic damping composition; wherein the acoustic damping composition has an Interlayer Stiffness of at least about 1 GN/m3; and wherein the acoustic damping article has a modal damping factor in the range between 50to 850 Hz of at least about 10%; wherein the acoustic damping article has a modal damping factor in the range between 700 to 1500 Hz of at least about 10%; and/or wherein the acoustic damping article has a modal damping factor in the range between 1500 to 4000 Hz of at least about 10%. 19. The construction panel according to claim 18, wherein the rigid panel comprises a wall panel, a ceiling panel, a dry wall, a tile, a subfloor panel, a wood panel, a plywood panel, or a plastic sheet. 20. A method of damping a construction wall, the method comprising: applying an acoustic damping article onto a first major surface of a first rigid panel, the acoustic damping article comprising: a release liner, and an acoustic damping composition disposed on the release liner; removing the release liner; applying a second major surface of a second rigid panel onto the acoustic damping composition to form the construction wall; drying the construction wall until the acoustic damping composition has an Interlayer Stiffness of at least about 1 GN/m3; and wherein the acoustic damping article has a modal damping factor in the range between 50to 850 Hz of at least about 10%; wherein the acoustic damping article has a modal damping factor in the range between 700 to 1500 Hz of at least about 10%; and/or wherein the acoustic damping article has a modal damping factor in the range between 1500 to 4000 Hz of at least about 10%. 21. The method according to claim 20, wherein applying the acoustic damping article onto the first major surface includes unwinding the acoustic damping article from a roll. 22. The method according to claim 20, wherein after drying, the acoustic damping composition has a shear modulus G′ of not greater than about 100 MPa at about 1000 Hz and at room temperature. | E04B000182 ¦ B32B000712 ¦ B32B003700 ¦ B32B003810 ¦ E04B000184 ¦ E04B000186 | 2016-04-12 CC CERTIFICATE OF CORRECTION ¦ 2013-06-04 AS ASSIGNMENT SAINT-GOBAIN PERFORMANCE PLASTICS CHAINEUX, BELGIU ASSIGNMENT OF ASSIGNORS INTEREST;ASSIGNORS:PAYOT, SYLVAIN;MOINEAU, GEORGES;MARDAGA, BENJAMIN;AND OTHERS;SIGNING DATES FROM 20130301 TO 20130402;REEL/FRAME:030538/0489 | The article (100) has an acoustic damping composition placed on a release liner, where the composition has patterned interlayer stiffness of about 1 GN/m 3 . The composition includes coverage on a major surface of the liner. The composition forms a pattern, where the pattern includes a rectangle, a square, a triangle, a pentagon, a hexagon, a circle, a circular section, a ring and half ring. The composition includes binder polymer resin (102), where the resin includes urethane component in water-based emulsion. The damping composition has thickness of about 50 microns. | Acoustic damping article for damping walls, ceilings and floor of residential and business settings. | The article requires less isocyanate content of the urethane component in a viscoelastic material so as to improve dampening. The article allows percentage coverage, and thickness that is adjusted to achieve an improved damping across a construction panel, since the patterned interlayer stiffness value is a property depending from a shear modulus of glue. The article allows rigid panels, discontinuous polymer resin layer and polymer resin-free spaces to form a resonating system, where resin-free space is designed to serve to geometrically reduce the interlayer stiffness.
US8544240B2 | 2013-10-01 | Pup-tent sheet-metal building structure, has innermost sheet unit whose unconsolidated flexible roof-mating edge is fastened to roof panel innermost sheet unit, and solid granular filler material for filling panels | Ballistic construction panel | Hughes Jr. John P.,Farmington,MI,US | Hughes, Jr., John P. | The structure has a sill i.e. endless annular channel (21), extending around the structure to define perimeter of the structure. Ballistic construction wall panels (10) are placed within the sill. A ballistic roof panel is spanned across opposing wall panels. An unconsolidated flexible roof-mating edge of an outermost sheet unit (14) is fastened to a roof panel outer sheet unit. An unconsolidated flexible roof-mating edge of an innermost sheet unit (12) is fastened to a roof panel innermost sheet unit. Solid granular filler material (24) i.e. sand, fills the panels. The sheet unit and a corrugated unit are formed from fiber-reinforced plastic material. Pup-tent sheet-metal building structure. The structure is simpler in design, thus providing ballistically resistant temporary shelters with high degree of ballistics protection. The panels are light in weight and readily transportable. The panels can be modified to address potential threat level by adding additional layers of protection, and contain earthen filler material such as sand, that does not have to be shipped to a location as a part of construction panel's ballistic protection. The panels include channel-shaped sills that cap bottom of the panels and prevent the sand from leaking out of the bottom of the panels. The structure utilizes connecting units to increase strength of interconnection. The structure utilizes inner-most and middle fasteners made of metal so as to reduce cost of the fasteners. The structure allows an earth-moving equipment such as front-end loader, to pour large amounts of sand into the panels so as to reduce time needed to fill the panels. The drawing shows a perspective view of ballistic construction wall panels.10Ballistic construction wall panels12Innermost sheet unit14Outermost sheet unit21, 22Endless annular channels24Solid granular filler material | A ballistic resistant construction panel having a series of elongated channels formed by coupling a corrugated member to adjacent planar wall members. These channels are filled with sand to provide the ballistic resistance of the panel. These panels are constructed of a fiber-reinforced plastic material and may be assembled together to form a temporary shelter. | US2006374542A | 2006-03-11 | US8544240B2 ¦ US20100186345A1 ¦ US20130036952A1 | US20130036952A1 ¦ US8544240B2 | What is claimed is: 1. A building structure having ballistic resistance, said building structure comprising: a first ballistic wall panel and a second ballistic wall panel, each of said wall panels comprising: a first corrugated wall member having vertically disposed channels; and at least two parallel spaced sheet members, said first corrugated wall member being sandwiched between the sheet members, said sheet members including a self-healing outermost sheet member and an innermost sheet member, each of said sheet members including a consolidated rigid wall section, an integral, unconsolidated flexible wall-mating edge and an integral, unconsolidated flexible roof-mating edge, said wall mating edge of said outermost sheet member of said first ballistic wall panel is coupled to said rigid section of said outermost sheet member of said second ballistic wall panel and said wall-mating edge of said innermost sheet member of said first ballistic wall panel is coupled to said rigid section of said innermost sheet member of said second ballistic wall panel; a sill extending around said building structure to define a perimeter of said building structure, said first and second ballistic wall panels being disposed within said sill; a ballistic roof panel, said roof panel comprising: a roof panel corrugated member; and at least two parallel spaced rigid ballistic roof panel sheet members, said roof panel sheet members including a self-healing roof panel outermost sheet member and a roof panel innermost sheet member, said roof panel corrugated member being sandwiched between the ballistic roof panel sheet members, said ballistic roof panel being disposed spanning across opposing wall panels of said wall panels, said flexible roof-mating edge of said outermost sheet member being fastened to said roof panel outermost sheet member and said roof-mating edge of said innermost sheet member being fastened to said roof panel innermost sheet member; and a sand filler material disposed within and fills said first and second ballistic wall panels and said ballistic roof panel; wherein the self-healing outermost sheet member and the self-healing roof panel outermost sheet member are configured to at least partially return to an original location after being penetrated by a projectile and to leave an opening smaller than the projectile. 2. The building structure of claim 1 wherein said sheet members and said corrugated members are formed from a fiber-reinforced plastic material. 3. The building structure of claim 1 wherein said roof-mating edges and said wall-mating edges include a first flexible portion and a second rigid fastening portion extending from said flexible portion. 4. The building structure of claim 1, further comprising a second corrugated wall member adjacent to the first corrugated wall member of the ballistic wall panel, the first and second corrugated wall members of the wall panel being connected by a fastener. 5. The building structure of claim 1, wherein the self-healing outermost sheet and the first corrugated wall member of the ballistic wall panel are connected with a fastener. 6. The building structure of claim 1, wherein each of the self-healing outermost sheet member and the self-healing roof panel outermost sheet member include fiberglass fibers commingled with polyolefin fibers. 7. The building structure of claim 1, wherein the self-healing outermost sheet member and the self-healing roof panel outermost sheet member, when in a punctured state, are configured to retain substantially all of the sand filler. 8. The building structure of claim 1, wherein the outermost sheet member further includes a rigid edge adjacent to the flexible wall-mating edge, the rigid edge forming an attachment section. 9. The building structure of claim 1, further comprising a thermally insulative material adjacent to the innermost sheet member. 10. The building structure of claim 1, wherein one of the opposing wall panels of said wall panels is taller than the other one of said opposing wall panels such that the roof panel is slanted and configured to facilitate pouring of the sand filler material into the roof panel. 11. A building structure having ballistic resistance, said building structure comprising: a first ballistic wall panel and a second ballistic wall panel, each of said wall panels comprising: a first corrugated wall member having vertically disposed channels; and at least two parallel spaced sheet members, said first corrugated wall member being disposed between the sheet members, said sheet members including a self-healing outermost sheet member and an innermost sheet member, each of said sheet members including a consolidated rigid wall section, an integral consolidated rigid wall edge, and an integral, unconsolidated flexible edge disposed therebetween, said first ballistic wall panel being coupled to said second ballistic wall panel by said rigid edge of said outermost sheet member of said first ballistic wall panel connected to the second ballistic wall panel; a sill, wherein said first and second ballistic wall panels are disposed within said sill; a ballistic roof panel connected to the first and second ballistic wall panels; and a granular filler material disposed within said first and second ballistic wall panels; wherein the self-healing outermost sheet member is configured to at least partially return to an original location after being penetrated by a projectile and to leave an opening smaller than the projectile. 12. The building structure of claim 11, further comprising a second corrugated wall member disposed adjacent to the first corrugated wall member in a repeating wave form wherein the wave form includes first corrugated wall member being oppositely facing relative to the second corrugated wall member. 13. The building structure of claim 11, wherein the corrugated wall member has a uniform cross-section. 14. The building structure of claim 11, wherein the outermost sheet member includes a fiber-reinforced thermosetting composite composition. 15. A building structure having ballistic resistance, said building structure comprising: a first ballistic wall panel and a second ballistic wall panel, each of said wall panels comprising: a first corrugated wall member having vertically disposed channels; and a first sheet member and a second sheet member, said first corrugated wall member being disposed between the sheet members, said sheet members including a self-healing outermost sheet member and an innermost sheet member, each of said sheet members including a consolidated rigid wall section, an integral consolidated rigid wall edge, and an integral, unconsolidated flexible edge disposed therebetween, said first ballistic wall panel being coupled to said second ballistic wall panel by said rigid edge of said outermost sheet member of said first ballistic wall panel connected to the second ballistic wall panel; and a sill, said first and second ballistic wall panels being disposed within said sill, wherein the first ballistic wall panel and the second ballistic wall panel meet at a first end of each of said panels and are separated at a second end of each of said panels disposed within the sill to form an inverted V shape with the first ends of each of said panels forming an apex of the inverted V shape; wherein the self-healing outermost sheet member is configured to at least partially return to an original location after being penetrated by a projectile and to leave an opening smaller than the projectile. 16. The building structure of claim 15, wherein the outermost sheet member further includes a rigid edge adjacent to the flexible wall-mating edge, the rigid edge forming an attachment section. 17. The building structure of claim 15, wherein the integral consolidated rigid edge of the first ballistic panel includes a tab and the second ballistic wall panels include a slot adapted to cooperate with the tab at the end where the first and second ballistic panels meet. 18. The building structure of claim 15, further comprising a sand filler disposed within the vertically disposed channels. 19. The building structure of claim 15, further comprising a layer of polyurethane foam disposed on at least one of said innermost sheet members. | E04C000232 |  | The structure has a sill i.e. endless annular channel (21), extending around the structure to define perimeter of the structure. Ballistic construction wall panels (10) are placed within the sill. A ballistic roof panel is spanned across opposing wall panels. An unconsolidated flexible roof-mating edge of an outermost sheet unit (14) is fastened to a roof panel outer sheet unit. An unconsolidated flexible roof-mating edge of an innermost sheet unit (12) is fastened to a roof panel innermost sheet unit. Solid granular filler material (24) i.e. sand, fills the panels. | Pup-tent sheet-metal building structure. | The structure is simpler in design, thus providing ballistically resistant temporary shelters with high degree of ballistics protection. The panels are light in weight and readily transportable. The panels can be modified to address potential threat level by adding additional layers of protection, and contain earthen filler material such as sand, that does not have to be shipped to a location as a part of construction panel's ballistic protection. The panels include channel-shaped sills that cap bottom of the panels and prevent the sand from leaking out of the bottom of the panels. The structure utilizes connecting units to increase strength of interconnection. The structure utilizes inner-most and middle fasteners made of metal so as to reduce cost of the fasteners. The structure allows an earth-moving equipment such as front-end loader, to pour large amounts of sand into the panels so as to reduce time needed to fill the panels.
US8464494B2 | 2013-06-18 | Adhesive dowel for use in e.g. sandwich panel, of furniture, has adhesive container with two chambers, upper opening and lower opening, where each of upper and lower openings is closed by thin-walled, destroyable film | Anchor with a multi-chamber cement container | Zimmer Günther,Rheinau,DE ¦ Zimmer Martin,Rheinau,DE ¦ Walz Rüdiger,Neustetten,DE | Zimmer, Günther ¦ Zimmer, Martin ¦ Walz, Rüdiger | The dowel has a cylindrical body (10) with two rear engagement elements that are expanded by insertion of a displacing element (50) into a hole of a lightweight building board. The board engages an upper cover panel of the board from rear. The adhesive container is arranged in an interior of the cylindrical body provided with a set of openings (16). The container has two chambers, an upper opening, a lower opening and a destroyable intermediate base. Each of upper and lower openings is closed by a thin-walled, destroyable film. Adhesive dowel for use in a lightweight building board e.g. sandwich panel and honeycomb panel, which is utilized in a furniture. The upper and lower openings of the adhesive container are closed by the thin-walled, destroyable film, thus providing the dowel that is easily installed and held firmly, securely and permanently in the lightweight building board. The adhesive container is made of polyurethane-based adhesive. The drawing shows a perspective view of a dowel in a trading state. 10Cylindrical body16Openings50Displacing element | In an anchor for use in a construction panel which includes upper and lower cover plates, wherein the anchor includes a cylinder body, a displacement body and a cement container provided with desired rupture locations and installed in the cylinder body and the cylinder body is provided with engagement elements for extending behind the upper cover plate, the cement container includes at least two chambers separated by an intermediate wall and is provided with an upper and a lower opening each closed by a thin-walled rupturable foil, with the intermediate wall being also rupturable by the displacement member upon movement thereof into the cylinder body. | DE102008010730A ¦ DE102008048354A ¦ WO2009DE1303A | 2008-02-23 ¦ 2008-09-22 ¦ 2009-09-21 | US8464494B2 ¦ AT526505T ¦ DE102008010730A1 ¦ DE102008010730B4 ¦ DE102008048354A1 ¦ EP2252802A1 ¦ EP2252802B1 ¦ EP2342468A1 ¦ EP2342468B1 ¦ US20110027037A1 ¦ US20110232224A1 ¦ US8250828B2 ¦ WO2009103282A1 ¦ WO2010031392A1 | WO2010031392A1 ¦ DE102008048354A1 ¦ EP2342468A1 ¦ US20110232224A1 ¦ US8464494B2 ¦ EP2342468B1 | What is claimed is: 1. An anchor for use in a lightweight construction panel (100) having an upper cover plate (101) and a lower cover plate (111) with a support core (121) disposed therebetween, said anchor comprising a cylinder body (10) having a bottom (140), a displacement body (50) and a cement container (40) disposed in the cylinder body (10) and provided with predetermined rupture areas, the cylinder body (10) having at least two engagement elements (22) which, after insertion of the anchor into a bore formed in the lightweight construction panel (100) and upon insertion of the displacement body (50) into the cylinder body (10), are spread apart below the upper cover plate (101), the cylinder body (10) having an inner chamber accommodating the cement container (40) and being provided with several openings (16, 39, 142, 143) and the cement container (40) having at least two chambers (46, 47), an upper opening (1), a lower opening (2) and a rupturable intermediate separating wall (44) consisting of the same material as the cement container (40), the upper and the lower openings (1, 2) being closed each by a rupturable aluminum foil (42, 43). 2. The anchor according to claim 1, wherein the cement container (40) is an at least approximately cylindrical tube (41) which is closed at its opposite front ends by the rupturable aluminum foil (42, 43) which are gas and liquid tight. 3. The anchor according to claim 2, wherein the gas and liquid-tight aluminum foils (42, 43) and the intermediate wall (44) have a rupture strength of less than 10 N/mm2. 4. The anchor according to claim 1, wherein the intermediate wall (44) extends parallel to the rupturable aluminum foils (42, 43). 5. The anchor according to claim 1, wherein the cylinder body (10) consists of a tube section (11) provided with a bottom (140). 6. The anchor according to claim 1, wherein the cylinder body (10) includes upper stops (33) and lower pins (147) and the cement container (40) of the anchor is positioned in the interior (1.7) of the cylinder body (10) between the upper stops 33) and the pins (147). 7. The anchor according to claim 1, wherein—before insertion—the displacement body (50) is disposed above the cement container (40) in the cylinder body (10) in a force-form or material locked position. 8. The anchor according to claim 1, wherein the displacement body (50) is provided at its lower front face (83) with opening elements (73, 84) which are oriented toward the upper rupturable aluminum foil (42) of the cement container (40). 9. The anchor according to claim 1, wherein, with the anchor disposed in a lightweight construction panel, the upper face (51) of the displacement body (50) is disposed at least approximately aligned with the outer surface (102) of the upper cover plate (101). 10. The anchor according to claim 1, wherein the cement container (40) is filled with a single-component moisture hardening reaction cement on a polyurethane basis. | E04B000138 ¦ E04C000500 | 2016-11-23 FPAY FEE PAYMENT + FEE PAYMENT YEAR 4 | The dowel has a cylindrical body (10) with two rear engagement elements that are expanded by insertion of a displacing element (50) into a hole of a lightweight building board. The board engages an upper cover panel of the board from rear. The adhesive container is arranged in an interior of the cylindrical body provided with a set of openings (16). The container has two chambers, an upper opening, a lower opening and a destroyable intermediate base. Each of upper and lower openings is closed by a thin-walled, destroyable film. | Adhesive dowel for use in a lightweight building board e.g. sandwich panel and honeycomb panel, which is utilized in a furniture. | The upper and lower openings of the adhesive container are closed by the thin-walled, destroyable film, thus providing the dowel that is easily installed and held firmly, securely and permanently in the lightweight building board.
US8028800B2 | 2011-10-04 | Acoustic damping composition, useful in construction panel e.g. plywood, for controlling noise in residential settings, comprises binder resin including addition polymer having carboxylic functional group, and urethane component | Acoustic damping compositions | Saint-Gobain Performance Plastics Rencol Limited,Bristol,GB | Ravnaas, Brian | Acoustic damping composition (I) comprises: a binder resin including an addition polymer having a carboxylic functional group; and a urethane component; where (I) has a Mode 1 Damping Parameter of at least 0.45. INDEPENDENT CLAIMS are included for:a construction panel comprising: first and second rigid panels; and (I) disposed between the first and second rigid panels; anda method of preparing a construction panel comprising applying (I) to a first major surface of a first rigid panel; and contacting a first major surface of a second panel to (I) to form a construction panel. (I) is useful in a construction panel (claimed) such as plywood, gypsum board, cement board, plaster board, wallboard, gyproc, sheetrock or drywall, which is useful for controlling noise in residential and business settings. (I) is useful to form a laminate for manufacturing walls. (I) has: a Mode 1 Damping Performance of at least 20%; a Mode 2 Damping Performance of at least 20%; a sound transmission class (STC) Performance of at least 10 (preferably at least 12); and a haze of at least 30% (preferably at least 50%). (I) in inexpensive and eliminates the need of additional steps such as installation and construction of walls or ceilings. Preferred Composition: (I) further comprises not greater than 50 wt.% of a ceramic particulate having an average particle size of not greater than 250 micrometers. Preferred Components: The ceramic particulate comprises an aluminous ceramic comprising alumina trihydrate.Preferred Composition: (I) includes at least 15 (preferably at least 25) wt.% of the dipropylene glycol n-butyl ether. (I) includes 20-40 wt.% of the isocyanate component. Preferred Components: The isocyanate component is methylene diphenyl diisocyanate (preferred), toluene diisocyanate, hexamethylene diisocyanate or isophorone diisocyanate. The ester alcohol includes an alkyl diol alkyl ester, which is trimethyl pentanediol isobutyrate. The ether alcohol includes dipropylene glycol n-butyl ether and tripropylene glycol n-butyl ether. The reactants include 1-8 (preferably 2-6) wt.% of the alkyl diol alkyl ester. The first and second rigid panels include drywall.Preferred Composition: The Mode 1 Damping Parameter of (I) is at least 0.5 (preferably at least 0.7). (I) has a Mode 2 Damping Parameter of at least 0.27 (preferably at least 0.32). (I) has a Mode 3 Damping Parameter of at least 0.27 (preferably at least 0.31). (I) further comprises 0.1-5 wt.% of a thickener. The thickener is: an anionic thickener; and an inverse emulsion thickener. (I) has an average particle size of not greater than 150 (preferably not greater than 10) microns. (I) comprises 2-25 wt.% of the ceramic particulate. (I) comprises the binder resin having a glass transition temperature of not greater than -10° C; and a modifying resin immiscible with the binder resin. Preferred Components: The binder resin and the urethane component are included in a water-based emulsion. The solids content of the water-based emulsion is at least 40% (preferably at least 60%). The water-based emulsion has a viscosity of 5000-50000 (preferably 35000) cps. The water-based emulsion has a pH of 6.8-8 (preferably 7-7.5). The urethane component and the binder resin form separate phases. The binder resin includes an acrylic component. The thickener comprises an acrylate thickener. The urethane component is the product of a reaction between reactants including an isocyanate component, an ester alcohol, and an ether alcohol. The ether alcohol includes a polyether alcohol (including a methoxy-terminated polyethylene glycol); and polypropylene glycol alkyl ether (including dipropylene glycol n-butyl ether). The polypropylene glycol alkyl ether includes tripropylene glycol n-butyl ether. The reactants include the dipropylene glycol n-butyl ether and the tripropylene glycol n-butyl ether in a ratio (dipropylene glycol n-butyl ether/ tripropylene glycol n-butyl ether) of at least 0.5 (preferably at least 1.5). The polypropylene glycol alkyl ether includes tripropylene glycol n-butyl ether. The binder resin has a glass transition temperature of not greater than -25 (preferably -50)° C. The binder resin includes a vinyl acetate component. The binder resin and the urethane component are included in a ratio (binder/urethane) of 0.5-1.5 (preferably 0.8-1.3). | An acoustic damping composition includes a binder resin including an addition polymer having a carboxylic functional group and a urethane component. The acoustic damping composition has a Mode 1 Damping Parameter of at least 0.45. | US2009168458P | 2009-04-10 | US8028800B2 ¦ EP2417196A2 ¦ EP2417196A4 ¦ EP2417196B1 ¦ JP05525036B2 ¦ JP2012523481A ¦ TW201041958A ¦ TWI408169B ¦ US20100258378A1 ¦ WO2010118358A2 ¦ WO2010118358A3 | WO2010118358A2 ¦ US20100258378A1 ¦ WO2010118358A3 ¦ TW201041958A ¦ US8028800B2 ¦ EP2417196A2 ¦ JP2012523481A ¦ TWI408169B ¦ JP05525036B2 ¦ EP2417196B1 | What is claimed is: 1. An acoustic damping composition comprising: a binder resin including an addition polymer having a carboxylic functional group; and a modifying resin comprising a urethane component; wherein the acoustic damping composition has a Mode 1 Damping Parameter of at least 0.45. 2. The acoustic damping composition of claim 1, wherein the Mode 1 Damping Parameter is at least 0.5. 3. The acoustic damping composition of claim 2, wherein the Mode 1 Damping Parameter is at least 0.55. 4. The acoustic damping composition of claim 1, wherein the acoustic damping composition has a Mode 2 Damping Parameter of at least 0.27. 5. The acoustic damping composition according to claim 4, wherein the Mode 2 Damping parameter is at least 0.30″. 6. The acoustic damping composition of claim 1, wherein the acoustic damping composition has a Mode 3 Damping Parameter of at least 0.27. 7. The acoustic damping composition of claim 1, wherein the acoustic damping composition has a Mode 1 Damping Performance of at least 20%. 8. The acoustic damping composition of claim1, wherein the acoustic damping composition has a Mode 2 Damping Performance of at least 20%. 9. The acoustic damping composition of claim 1, wherein the acoustic damping composition has an STC Performance of at least 10. 10. The acoustic damping composition of claim 1, wherein the acoustic damping composition has a haze of at least 30%. 11. The acoustic damping composition of claim 10, wherein the haze is at least 50%. 12. The acoustic damping composition of claim 1, wherein the binder resin and the urethane component are included in a water-based emulsion. 13. The acoustic damping composition of claim 1, wherein the urethane component and the binder resin form separate phases. 14. The acoustic damping composition of claim 1, wherein the binder resin includes an acrylic component. 15. A construction panel comprising: first and second rigid panels; and an acoustic damping composition disposed between the first and second rigid panels, the acoustic damping composition comprising a binder resin including an addition polymer having a carboxylic functional group and a modifying resin comprising a urethane component; wherein the acoustic damping composition has a Mode 1 Damping Parameter of at least 0.45. 16. The construction panel of claim 15, wherein the first and second rigid panels include drywall. 17. The construction panel of claim 15, wherein the Mode 1 Damping Parameter is at least 0.5. 18. The construction panel of claim 15, wherein the acoustic damping composition has a Mode 2 Damping Parameter of at least 0.27. 19. The construction panel of claim 15, wherein the acoustic damping composition has a Mode 3 Damping Parameter of at least 0.27. 20. An acoustic damping composition comprising: a binder resin including an addition polymer having a carboxylic functional group; and a modifying resin comprising a urethane component; wherein the acoustic damping composition has a Mode 1 Damping Performance of at least 20%. | E04B000182 | 2015-03-25 FPAY FEE PAYMENT + ¦ 2013-03-12 CC CERTIFICATE OF CORRECTION ¦ 2010-07-21 AS ASSIGNMENT SAINT-GOBAIN PERFORMANCE PLASTICS CORPORATION, OHI ASSIGNMENT OF ASSIGNORS INTEREST;ASSIGNOR:RAVNAAS, BRIAN;REEL/FRAME:024721/0009 2010-04-16 | Acoustic damping composition (I) comprises: a binder resin including an addition polymer having a carboxylic functional group; and a urethane component; where (I) has a Mode 1 Damping Parameter of at least 0.45. | (I) is useful in a construction panel (claimed) such as plywood, gypsum board, cement board, plaster board, wallboard, gyproc, sheetrock or drywall, which is useful for controlling noise in residential and business settings. (I) is useful to form a laminate for manufacturing walls. | (I) has: a Mode 1 Damping Performance of at least 20%; a Mode 2 Damping Performance of at least 20%; a sound transmission class (STC) Performance of at least 10 (preferably at least 12); and a haze of at least 30% (preferably at least 50%). (I) in inexpensive and eliminates the need of additional steps such as installation and construction of walls or ceilings.
US6833188B2 | 2004-12-21 | Composite material for roofing applications, comprises expanded synthetic polymer particulate, dispersant coating particulate to suppress electrostatic attraction and matrix material surrounding particulate | Lightweight cementitious composite material | SEMMENS BLAINE K | Semmens, Blaine K. | A composite material comprises an expanded synthetic polymer particulate having a particle size of 0.0625-0.5 inches, a dispersant coating the particulate so as to suppress electrostatic attraction and a matrix material surrounding the particulate. The matrix material is contained in an amount of 0.25-1 pound per gallon of the particulate. INDEPENDENT CLAIMS are included for the following:a process for preparing a light weight structure. The expanded synthetic polymer is passed through several meshes to remove a fraction having dimensions of less than 0.0625 inches and greater than 0.5 inches, to obtain an expanded synthetic polymer particulate. The dispersant is mixed with the expanded particulate to form a light weight dispersal. The dispersal is combined with a matrix material at a ratio of 0.25-1 pound of the matrix material per gallon of the dispersal and then allowed the matrix material for predetermine time to set the matrix material;a light weight composite material comprising the expanded synthetic polymer particulate comprising particles of less than 0.0625 inches and a dispersant matrix of rubber modified asphalt emulsion surrounding the particulate. The particulate is compacted prior to set of the matrix;a structure produced from the composition; anda process of applying the composite material to a substrate. A stream of dispersant is forced into fluid communication with a stream of expanded synthetic polymer particulate having particle size of 0.0625-0.5 inches. The dispersed particulate and a matrix slurry, are propelled through a tube to form a foamed combined stream which is then applied to the substrate For roofing materials, structural coatings and construction panel fabrication. The composite material has utility in the formation of light weight cementious composite materials that contain recycled synthetic polymer particulate and are operative in construction settings. The different sized synthetic polymer particulate is productively used to form coatings and structures which meet handling and performance expectations. Preferred Composition: The particulate is polystyrene, polyurethane, polyisocyanate, polypropylene or polyethylene. The composite material further comprises a thickener selected from cellulose, starch and polyvinyl alcohol. The dispersant agent is a road emulsion, preferably anionic road emulsion comprising a styrene butadiene rubber latex. The styrene butadiene latex is present an amount of 3-10 total weight% (wt.%), preferably 5-7 wt.% of the emulsion. The water dispersible polymer is selected from copolymer of polyvinyl chloride with other authentically unsaturated monomers such as vinyl acetate or vinyl alcohol, acrylic resins, polyimides, epoxy resins and ionic detergents. The matrix material is present in an amount of 0.3-0.8 pound per gallon of the particulate. The structure further comprises a sheet material adjacent to the composition. The sheet material is selected from polyester, tar paper, polyvinyl chloride, polyalkylene and asphalt saturated fiber glass mat, and is preferably polyester mesh. The sheet material has a side (S1) pre-impregnated with a dry cementious matrix material and another side (S2) pre-impregnated with water impervious material. The water impervious material is latex rubber modified asphalt emulsion.Preferred Properties: The particle size of the particulate is 0.125-0.375 inches. The dispersant is present in an amount of 0.125-0.75 pounds per gallon of the synthetic polymer particulate. The dispersant is an aqueous solution or colloid.Preferred Method: The dispersal is dried prior to combining with the matrix. The thickener is added to the matrix prior to combining the matrix with the dispersal. The fraction having dimension of less than 0.125 or fraction having dimension of greater than 0.375 inches, is removed. The dispersant and the matrix occurs through pumping of the dispersal, are combined with the binder on the substrate.Preferred Agent: The dispersant agent is selected from an inorganic calcium salt slurry, a silicate, and a water dispersible polymer. The inorganic calcium salt slurry is slack lime. The matrix material is selected from magnesium oxy-chloride cement, magnesium oxy-sulfate cement, magnesium oxy-phosphate cement, sulfa alumina cement, magnesium oxy-phosphate cement and silicate cement. The dispersant and the matrix, each is sodium silicate. The dry cementious matrix material is magnesium oxy-chloride cement and is in contact with the composition. | A lightweight cementitious composite material includes expanded synthetic polymer particulate having a particle size of between 0.0625 and 0.5 inches. A dispersant coating on said particulate suppresses electrostatic attraction between particulate particles. A matrix surrounds the particulate and is present from 0.25 to 1 pound per gallon of dispersant coated particulate. | US2001276410P | 2001-03-16 | US6833188B2 ¦ US20020129745A1 ¦ US20050058832A1 ¦ US7255738B2 | US20020129745A1 ¦ US6833188B2 | What is claimed is: 1. A structure produced from a composite material comprising: an expanded synthetic polymer particulate having a particle size between 0.0625 and 0.5 inches; a dispersant coating of polyvinyl alcohol on said particulate so as to suppress electrostatic attraction therein; a matrix material of magnesium oxy-chloride cement surrounding said particulate, said matrix material is present from 0.25 to 1 pound per gallon of said particulate. 2. The structure of claim 1 further comprising a sheet material adjacent to the composition. 3. The structure of claim 2 wherein said sheet material is polyester. 4. The structure of claim 2 wherein said sheet material has a first side pre-impregnated with a dry cementious matrix material and a second side pre-impregnated with water impervious material. 5. The structure of claim 4 wherein said dry cementious matrix material is in contact with the composite material. 6. The structure of claim 4 wherein said dry cementious matrix is magnesium oxy-chloride cement. 7. The structure of claim 4 wherein said sheet material is polyester mesh. 8. The structure of claim 4 wherein said water impervious material is latex rubber modified asphalt emulsion. 9. The structure of claim 1 wherein said composite further comprises a thickener. 10. The structure of claim 9 wherein said thickener is cellulose. 11. The structure of claim 1 wherein the particle size is between 0.1250 and 0.375 inches. 12. The structure of claim 1 wherein said dispersant is present from 0.125 to 0.75 pounds per gallon of said synthetic polymer particulate. 13. The structure of claim 1 wherein said matrix material being present from 0.3 to 0.8 pound per gallon of said particulate. | B32B001304 ¦ C04B001608 ¦ C04B002806 ¦ C04B002826 ¦ C04B002830 | 2013-02-12 FP EXPIRED DUE TO FAILURE TO PAY MAINTENANCE FEE - 2012-12-21 ¦ 2012-12-21 LAPS LAPSE FOR FAILURE TO PAY MAINTENANCE FEES - ¦ 2012-08-06 REMI MAINTENANCE FEE REMINDER MAILED ¦ 2008-12-17 SULP SURCHARGE FOR LATE PAYMENT + ¦ 2008-12-17 FPAY FEE PAYMENT + ¦ 2008-06-30 REMI MAINTENANCE FEE REMINDER MAILED ¦ 2006-06-16 AS ASSIGNMENT MOS, LLC, WASHINGTON ASSIGNMENT OF ASSIGNORS INTEREST;ASSIGNOR:CONSERVATION ROOFING SYSTEMS, INC.;REEL/FRAME:017794/0708 2006-01-27 ¦ 2006-06-15 AS ASSIGNMENT CONSERVATION ROOFING SYSTEMS, INC., CALIFORNIA ASSIGNMENT OF ASSIGNORS INTEREST;ASSIGNOR:SEMMENS, BLAINE K.;REEL/FRAME:017783/0291 2006-01-26 | A composite material comprises an expanded synthetic polymer particulate having a particle size of 0.0625-0.5 inches, a dispersant coating the particulate so as to suppress electrostatic attraction and a matrix material surrounding the particulate. The matrix material is contained in an amount of 0.25-1 pound per gallon of the particulate. | For roofing materials, structural coatings and construction panel fabrication. | The composite material has utility in the formation of light weight cementious composite materials that contain recycled synthetic polymer particulate and are operative in construction settings. The different sized synthetic polymer particulate is productively used to form coatings and structures which meet handling and performance expectations.
US6622444B2 | 2003-09-23 | Synthetic-core construction panel for building construction components, e.g. walls, comprises metal grid which encases hardened synthetic core | Synthetic core construction panel and apparatus for making same | ZARATE SANCHEZ GABRIEL HUMBERTO ¦ GOMEZ SANCHEZ FELIX | Zarate Sanchez, Gabriel Humberto ¦ Gomez Sanchez, Felix | A synthetic-core construction panel comprises a hardened synthetic core (16) and a metal grid (26) encasing the core. The metal grid comprises two sets of parallel metal bars perpendicularly disposed around the core, and diagonal crossbars partially embedded in the synthetic core and connected at their edges to points of intersection between the metal bars. A synthetic-core construction panel comprises a hardened synthetic core and a metal grid encasing the core. The metal grid comprises a first set of parallel metal bars disposed around the core; a second set of parallel metal bars disposed around the core perpendicular to the first set of metal bars; and diagonal crossbars partially embedded in the synthetic core and connected at their edges to points of intersection between the first and second sets of metal bars. An INDEPENDENT CLAIM is included for a hydraulic press injection mold machine for making the above synthetic core construction panel, comprising a rigid frame; a fixed plate mounted within the rigid frame; a moveable plate aligned with and facing the fixed plate to serve as a mold for the core when the movable plate is moved toward the fixed plate; a hydraulic jack/track system disposed perpendicularly to the plates, mounted at one end to the rigid frame and mounted at the opposite end to the fixed plate, and comprising at least two tracks; bushing(s) slidably engaged to each track and mounted to the moveable plate; and hydraulic cylinders which when actuated cause the moveable plate to move toward the fixed plate. For building construction components, e.g. walls, roofs, floors, doors. The inventive construction panel exhibits improved strength, weight and size characteristics. Preferred Components: The metal grid is made of construction ree bar. A gap is maintained between the core and the grid to provide a surface for application of finishing materials, e.g. plaster.Preferred Material: The core material is polyurethane. The figure is a perspective view of the inventive panel.16Core26Metal grid | The present invention is a synthetic-core construction panel having a polyurethane core encased by a metal grid. The grid system comprises a first series of metal bars disposed in parallel to each other, equally spaced apart around the circumference of the core; a second series of metal bars, disposed in parallel to each other and perpendicularly to the first series of metal bars, equally spaced apart, are also disposed around the circumference of the core; and a plurality of diagonal cross-member reinforcements welded at their edges to each connecting point between the first series of metal bars and the second series of metal bars. The metal grid serves as a surface accepting masonry/plaster as a finish for the panel after installation. An apparatus for making the synthetic core construction panels is also described and claimed. | US2000729552A | 2000-12-04 | US6622444B2 ¦ US20020066257A1 | US20020066257A1 ¦ US6622444B2 | What is claimed: 1. A synthetic-core construction panel comprising a hardened synthetic core and a metal grid encasing said core, said metal grid comprising a first plurality of metal bars disposed in parallel to each other around the circumference of said core, a second plurality of metal bars disposed in parallel to each other and perpendicularly to said first plurality of metal bars around the circumference of said core, and a plurality of diagonal crossbars connected at their edges to points of intersection between said first plurality of metal bars and said second plurality of metal bars and partially embedded in said synthetic core. 2. The synthetic-core construction panel of claim 1, wherein said core material is polyurethane. 3. The synthetic-core construction panel of claim 1, wherein said metal grid is made of construction re-bar. 4. The synthetic-core construction panel of claim 1, wherein a gap is maintained between said synthetic core to provide a surface for application of finishing materials. 5. An apparatus for making the synthetic core construction panel of claim 1, comprising a rigid frame, a fixed plate mounted within said rigid frame having an inner face, a moveable plate having an inner face that is aligned with and faces said inner face of said fixed plate to serve as a mold for said synthetic core when said moveable plate is moved toward said fixed plate, a hydraulic jack/track system disposed perpendicularly to said plates, mounted at one end to said rigid frame and mounted at the opposite end to said fixed plate, said hydraulic jack/track system comprising two or more tracks, one or more bushings slidably engaged to each of said tracks and mounted to said moveable plate, one or more hydraulic cylinders which when actuated cause said moveable plate to move toward said fixed plate and a plurality of pneumatic jets disposed through at least one of said fixed plate or said moveable plate for pneumatic release of panels from said plate. 6. The apparatus of claim 5, further comprising a plurality of pneumatic jets disposed through both said fixed plate and said moveable plate for pneumatic release of panels from said plates. 7. The apparatus of claim 5, further comprising one or more pneumatic fasteners mounted to secure said fixed plate to said moveable plate when said plates are moved together to form a mold, each said pneumatic fastener comprising a pneumatic cylinder mounted to said moveable plate having one or more nozzles for air supply, a cylindrical coupling mounted to said pneumatic cylinder at the end facing said fixed plate, said cylindrical coupling further comprising a centered post guide disposed in the center of said coupling, a tapered base disposed beneath said post guide within said coupling and one or more generally "L" shaped clamping arms having curved ends that are pivotally mounted at one end to said cylindrical coupling and that rest at the opposite end on the side surface of said tapered base, one or more slots disposed through the walls of said cylindrical coupling and a conical receptor mounted to said fixed plate and aligned with said pneumatic cylinder to receive said cylindrical coupling. | B29C004412 ¦ E04C000204 | 2011-11-15 FP EXPIRED DUE TO FAILURE TO PAY MAINTENANCE FEE - 2011-09-23 ¦ 2011-09-23 LAPS LAPSE FOR FAILURE TO PAY MAINTENANCE FEES - ¦ 2011-05-02 REMI MAINTENANCE FEE REMINDER MAILED ¦ 2007-03-21 FPAY FEE PAYMENT + | A synthetic-core construction panel comprises a hardened synthetic core (16) and a metal grid (26) encasing the core. The metal grid comprises two sets of parallel metal bars perpendicularly disposed around the core, and diagonal crossbars partially embedded in the synthetic core and connected at their edges to points of intersection between the metal bars. | For building construction components, e.g. walls, roofs, floors, doors. | The inventive construction panel exhibits improved strength, weight and size characteristics.
US6405509B1 | 2002-06-18 | Lightweight structural panel for building walls and floors has two vertical metal side channels connected at their ends by cross bars enclosing insulation and covered by structural skin | Lightweight structural element, especially for building construction, and construction technique thereon | RAZL IVAN | Razl, Ivan | The construction panel has galvanised metal channel side members (1) and cross bars, together forming a reinforcing frame. The channels face inwardly and enclose a rigid filling of polystyrene or other insulating material, chosen according to insulation, weight, and strength requirements.The assembled frame and insulation are covered by an overall structural skin (2) up to 5 mm thick, comprising a woven or non-woven webbing and a polymer modified cement reinforced by glass or carbon fibre. Full adhesion between the skin and metal frame is required to give maximum shear resistance. ADVANTAGELightweight and strong. Convenience and economy in handling, transporting and storage. | The invention relates to a light weight structural element, in particular in the shape of a panel, especially for building construction, containing a support structure. The light weight structural element contains at least two supporting rods, which at their ends are interconnected by cross-bars. Between the supporting rods and the cross-bars may be a core; wherein the surfaces of the supporting rods are interconnected by an adhesive skin made from a material of a thickness between 0.5 and 5 mm. The invention also relates to the construction technique of constructing buildings using the light weight structural elements. L'invention concerne un élément structural léger, se présentant en particulier sous la forme d'un panneau (10), destiné surtout à la construction de bâtiments et comprenant une structure de support. L'élément structural léger comprend au moins deux tiges de support (1) qui, à leur extrémité, sont reliés par des barres transversales. Entre les tiges de support (1) et les barres transversales, se trouve une partie centrale (5) et/ou les surfaces des tiges de support (1) sont reliées par une membrane adhésive structurale (2) faite en un matériau ayant une épaisseur comprise entre 0,5 et 5 mm. L'invention concerne également une technique de construction de bâtiments faisant appel à ces éléments structuraux légers. Une couche identique à la membrane structurale est appliquée aux pièces de support et/ou à la membrane structurale d'au moins deux panneaux voisins. | CZ1996473A ¦ WO1997CZ6A | 1996-02-16 ¦ 1997-02-12 | US6405509B1 ¦ AU199715397A ¦ CA2245828A1 ¦ CA2245828C ¦ CZ199600473A3 ¦ CZ288558B6 ¦ EA20199800727A1 ¦ EA420B1 ¦ JP2000504798A ¦ PL328491A1 ¦ PL60237Y1 ¦ WO1997030242A1 | WO1997030242A1 ¦ CZ199600473A3 ¦ AU199715397A ¦ JP2000504798A ¦ MX199806647A ¦ CZ288558B6 ¦ US6405509B1 ¦ MX221375B ¦ CA2245828C | I claim: 1. A light weight structural element in the shape of a panel, especially for building construction, comprising: a support structure containing at least two supporting rods, which at their ends are interconnected by cross-bars, between the supporting rods and the cross-bars is a core and surfaces of the supporting rods are interconnected by an adhesive structural skin made from material of thickness between 0.5 and 5 mm, of direct tensile strength from 5 to 35 MPa, tensile strength in bending from 5 to 45 MPa, modulus of elasticity from 2 to 30 GPa, specific density from 1 to 2.7 g/cm 3, the shear bond strength of a junction between the structural skin and the support rods is from 1 to 5 Mpa; wherein the adhesive structural skin is arranged around the supporting rods so as to form a box about the supporting rods. 2. The lightweight structural element according to claim 1, wherein the at least two supporting rods have a "U" profile and face each other with their open sides. 3. The lightweight structural element according to claim 1, including four supporting rods each having an "L" profile, and being arranged to face each other with their open sides. 4. The lightweight structural element according to claim 1, wherein the core or the rods are covered with a further layer from 5 to 50 mm thick, of direct tensile strength from 0.1 to 10 MPa, tensile strength in bending from 2 to 15 MPa, modulus of elasticity from 2 to 45 GPa, specific density of the matrix material from 1 to 2.7 g/cm 3, the shear strength of the junction to the adhesive structural skin is from 0.1 to 5 MPa. 5. The lightweight structural element according to claim 1, wherein the core is made of polystyrene foam, extruded polystyrene, polyurethane foam, mineral wool, poro-cement, or poro-silicates. 6. The lightweight structural element according to claim 1, wherein the core is made of paper board, refuse material, earth, cellulose or mineral fibers. 7. The lightweight structural element according to claim 1, further comprising an additional layer to the structural skin, the additional layer having grooves for holding applied mortar. 8. A construction technique of constructing buildings using the lightweight structural elements according to claim 1, wherein the lightweight structural panels are adapted to be attachable to support studs, and a layer identical to the structural skin material is applied to the support studs or at the structural skin of at least two neighbouring panels. 9. The construction technique of constructing buildings according to claim 8, wherein a further layer is applied at least to two neighbouring panels. 10. The light weight structural element according to claim 1, wherein the core has a honeycomb construction. 11. The lightweight structural element of claim 1, wherein the adhesive structural skin is made from a material comprising polymer modified cement and webbing. 12. A light weight structural element in the shape of a panel comprising: at least two supporting rods connected at their ends by cross-bars; and an adhesive structural skin interconnecting surfaces of the supporting rods, the adhesive structural skin being made from a material of thickness between about 0.5 mm and about 5 mm, of direct tensile strength from about 5 MPa to about 35 MPa, of tensile strength in bending from about 5 MPa to about 45 MPa, of a modulus of elasticity from about 2 GPa to about 20 GPa, and of a specific density from about 1 g/cm 3 to 2.7 g/cm 3; wherein the bond strength of a junction between the structural skin and the supporting rods is from 1 to 5 Mpa; wherein the adhesive structural skin is arranged around the supporting rods to form a box about the supporting rods. 13. The light weight structural element of claim 10, wherein the adhesive structural skin is made from a material comprising polymer modified cement and webbing. 14. A light weight structural element in the shape of a panel, especially for building construction, comprising: a support structure containing at least two supporting rods having surfaces, which at their ends are interconnected by cross-bars, the surfaces of the supporting rods are interconnected by an adhesive structural skin made from a material of thickness between 0.5 and 5 mm, of direct tensile strength from 5 to 35 MPa, tensile strength in bending from 5 to 45 MPa, modulus of elasticity from 2 to 30 GPa, specific density from 1 to 2.7 g/cm 3, and the shear bond strength of a junction between the structural skin and the support rods is from 1 to 5 Mpa; wherein the adhesive structural skin is arranged around the supporting rods so as to form a box about the supporting rods. 15. The lightweight structural element of claim 14, wherein the adhesive structural skin is made from a material comprising polymer modified cement and webbing. | E04C000226 ¦ E04C000230 ¦ E04C000238 | 2013-11-12 FPAY FEE PAYMENT + ¦ 2009-10-21 FPAY FEE PAYMENT + ¦ 2005-11-28 FPAY FEE PAYMENT + | The construction panel has galvanised metal channel side members (1) and cross bars, together forming a reinforcing frame. The channels face inwardly and enclose a rigid filling of polystyrene or other insulating material, chosen according to insulation, weight, and strength requirements.The assembled frame and insulation are covered by an overall structural skin (2) up to 5 mm thick, comprising a woven or non-woven webbing and a polymer modified cement reinforced by glass or carbon fibre. Full adhesion between the skin and metal frame is required to give maximum shear resistance. |  | ADVANTAGE Lightweight and strong. Convenience and economy in handling, transporting and storage.

## Pipe insulation related
Thomson Innovation Patent Export, 2017-04-26 00:05:11 -0500
Publication Number | Publication Date | Title - DWPI | Title | Assignee/Applicant | Inventor | Abstract - DWPI | Abstract | Priority Number | Priority Date | INPADOC Family Members | DWPI Family Members | Claims | IPC - Current | INPADOC Legal Status | Abstract - DWPI Novelty | Abstract - DWPI Use | Abstract - DWPI Advantage | PDF Copy
US9328859B2 | 2016-05-03 | Composite, useful in pipe insulation applications and spray foam applications, comprises a substrate in contact with a rigid isocyanate-based polymer foam made from a reactive formulation comprising e.g. organic isocyanate and carbon black | Isocyanate-based polymer foam composite with improved thermal insulation properties | Dow Global Technologies LLC,Midland,MI,US ¦ Yin Yige,Shanghai,CN ¦ Chen Jing G.,Shanghai,CN ¦ Wang Beilei,Shanghai,CN ¦ Ye Li,Suzhou,CN ¦ Parenti Vanni,Campagnola,IT | Yin, Yige ¦ Chen, Jing G. ¦ Wang, Beilei ¦ Ye, Li ¦ Parenti, Vanni | Composite (I) comprises at least one substrate in contact with a rigid isocyanate-based polymer foam made from a reactive formulation comprising a mixture of: (A) an A-side comprising an organic isocyanate; (B) a B-side comprising an isocyanate-reactive component, a blowing agent, and one or more additional component comprising e.g. a catalyst, a nucleating agent, a surfactant, a crosslinker, a chain extender, and a flame retardant; and (C) 3-7 parts of carbon black comprising 50-100 wt.% of a fluorinated carbon black having a fluorine to carbon (F/C) molar ratio of at least 10/90. Composite (I) comprises at least one substrate in contact with a rigid isocyanate-based polymer foam made from a reactive formulation comprising a mixture of: (A) an A-side comprising an organic isocyanate; (B) a B-side comprising an isocyanate-reactive component, a blowing agent, and one or more additional component comprising a catalyst, a nucleating agent, a surfactant, a crosslinker, a chain extender, a flame retardant, a filler, a colorant, a pigment, an antistatic agent, reinforcing fibers, an antioxidant, a preservative, an infrared blocking agent, or an acid scavenger; and (C) 3-7 parts of carbon black comprising 50-100 wt.% of a fluorinated carbon black having a fluorine to carbon (F/C) molar ratio of at least 10/90, where parts by weight are based on the weight of the B-side component (B) and component (C) may be either wholly in the A-side (A), wholly in the B-side (B), or a portion in the A-side and a portion in the B-side. An INDEPENDENT CLAIM is included for preparing (I) comprising contacting at least one substrate with the mixture of the rigid isocyanate based polymer reactive formulation; and subjecting the resulting reactive formulation to cure the reactive formulation to form a rigid isocyanate-based polymer foam contacting at least one substrate forming a composite a rigid isocyanate-based polymer foam. (I) is useful in pipe insulation applications, pour-in-place applications, and spray foam applications, and as a component to insulate a substrate, a facing sheet, and a surface. (I) has improved thermal properties. Preferred Components: The carbon black component (C) is present at 100% and is a fluorinated carbon black. The fluorinated carbon black has an average particle size of 5-500 nm.Preferred Components: The organic isocyanate is: 2,4-toluene diisocyanate and/or 2,6-toluene diisocyanate; 2,4'-diphenylmethane diisocyanate, 2,2'-diphenylmethane diisocyanate, and/or 4,4'-diphenylmethane diisocyanate; mixtures of diphenylmethane diisocyanates and their oligomers having an isocyanate functionality greater than 2 or polymeric 4,4'-methylenediphenyl diisocyanate; or 4,4'-methylenediphenyl diisocyanate comprising urethane, allophanate, urea, biuret, carbodiimide, uretonimine and/or isocyanurate groups. The isocyanate-reactive component is a polyether polyol having a functionality of 2-8 and a hydroxyl number of 100-850. The blowing agent is a physical blowing agent and/or a chemical blowing agent.Preferred Components: The foam has a k-factor determined according to ISO 12939-01 such that the k-factor of the foam is at least 0.2 mW/mK below the k-factor of a corresponding foam prepared from the same foam-forming composition except that the fluorinated carbon black is omitted. | This invention relates to rigid isocyanate-based polymer foam and composites thereof comprising a carbon black component comprising at least 50 weight percent of a fluorinated carbon black. Said foam having improved thermal properties, specifically, rigid polyurethane and/or polyisocyanurate foams for use in said insulation applications. La présente invention concerne une mousse de polymère rigide à base d'isocyanate et des composites de celle-ci comportant un composant de noir de carbone comprenant au moins 50% en poids d'un noir de carbone fluoré. Ladite mousse possède des propriétés thermiques améliorées, en particulier, des mousses rigides de polyuréthane et/ou de polyisocyanurate destinées à être utilisées dans des applications d'isolation. | WO2011CN77635A | 2011-07-26 | US9328859B2 ¦ CN103826853A ¦ CN103826853B ¦ EP2736719A1 ¦ EP2736719A4 ¦ JP05922771B2 ¦ JP2014525853A ¦ MX2014001012A ¦ US20140151593A1 ¦ WO2013013391A1 | WO2013013391A1 ¦ EP2736719A1 ¦ US20140151593A1 ¦ CN103826853A ¦ MX2014001012A ¦ JP2014525853A ¦ US9328859B2 ¦ JP05922771B2 ¦ CN103826853B ¦ IN201400578P4 | The invention claimed is: 1. A method to insulate a surface or an enclosure by applying to the surface or enclosure a composite comprising at least one substrate in contact with a rigid polyurethane foam made from a reactive formulation comprising a mixture of: (A) an A-side comprising (i) an organic isocyanate comprising 2,4′-diphenylmethane diisocyanate (MDI), 2,2′-diphenylmethane diisocyanate, 4,4′-diphenylmethane diisocyanate, or mixtures thereof, (B) a B-side comprising: (ii) an isocyanate-reactive component, (iii) a blowing agent, and (iv) one or more additional component selected from a catalyst, a nucleating agent, a surfactant, a crosslinker, a chain extender, a flame retardant, a filler, a colorant, a pigment, an antistatic agent, reinforcing fibers, an antioxidant, a preservative, an infrared blocking agent, or an acid scavenger, and (C) from 3 to 7 parts carbon black comprising (v) from 50 to 100 percent by weight of a fluorinated carbon black having a fluorine to carbon (F/C) molar ratio of at least 10/90, wherein parts by weight are based on 100 parts by weight of the B-side component (B) and component (C) may be either wholly in the A-side (A), wholly in the B-side (B), or a portion in the A-side and a portion in the B-side wherein said polyurethane foam is greater than 90 percent closed-cell according to ASTM D2856-A. 2. The method of claim 1 wherein the organic isocyanate further comprises 2,4-toluene diisocyanate (TDI), 2,6-toluene diisocyanate, or mixtures thereof; mixtures of diphenylmethane diisocyanates and oligomers thereof having an isocyanate functionality greater than 2; or MDI comprising urethane, allophanate, urea, biuret, carbodiimide, uretonimine and/or isocyanurate groups. 3. The method of claim 1 wherein the isocyanate-reactive component is a polyether polyol having a functionality of from 2 to 8 and a hydroxyl number of from 100 and 850. 4. The method of claim 1 wherein the blowing agent is a physical blowing agent, a chemical blowing agent, or mixture thereof. 5. The method of claim 1 wherein the carbon black component (C) is 100 percent fluorinated carbon black (v). 6. The method of claim 1 wherein the fluorinated carbon black has an average particle size of from 5 nm to 500 nm. 7. The method of claim 1 wherein said foam has a k-factor determined according to ISO 12939-01 such that the k-factor of the foam is at least 0.2 mW/mK below the k-factor of a corresponding foam prepared from the same foam-forming composition except that the fluorinated carbon black is omitted. 8. The method of claim 1 wherein the surface or enclosure is a house, a roof, a building, a refrigerator, a freezer, an appliance, a pipe, or a vehicle. | C08K000316 ¦ B29C004428 ¦ C08G001848 ¦ C08G001876 ¦ C08K000902 ¦ C08K000904 ¦ F16L005902 ¦ B29K007500 ¦ B29K010504 ¦ B29L000900 ¦ B29L002300 ¦ C08G001865 ¦ C08G010100 | 2016-02-01 AS ASSIGNMENT DOW ITALIA S.R.L., ITALY ASSIGNMENT OF ASSIGNORS INTEREST;ASSIGNOR:PARENTI, VANNI;REEL/FRAME:037632/0601 2012-03-26 ¦ 2016-02-01 AS ASSIGNMENT DOW GLOBAL TECHNOLOGIES LLC, MICHIGAN ASSIGNMENT OF ASSIGNORS INTEREST;ASSIGNOR:THE DOW CHEMICAL COMPANY;REEL/FRAME:037632/0776 2012-06-04 ¦ 2016-02-01 AS ASSIGNMENT DOW CHEMICAL (CHINA) COMPANY LIMITED, CHINA ASSIGNMENT OF ASSIGNORS INTEREST;ASSIGNORS:YIN, YIGE;CHEN, GIVEN JING;WANG, BEILEI;AND OTHERS;SIGNING DATES FROM 20120328 TO 20120502;REEL/FRAME:037632/0394 ¦ 2016-02-01 AS ASSIGNMENT THE DOW CHEMICAL COMPANY, MICHIGAN ASSIGNMENT OF ASSIGNORS INTEREST;ASSIGNOR:DOW CHEMICAL (CHINA) COMPANY LIMITED;REEL/FRAME:037632/0524 2012-05-23 ¦ 2016-02-01 AS ASSIGNMENT THE DOW CHEMICAL COMPANY, MICHIGAN ASSIGNMENT OF ASSIGNORS INTEREST;ASSIGNOR:DOW ITALIA S.R.L.;REEL/FRAME:037664/0578 2012-06-04 | Composite (I) comprises at least one substrate in contact with a rigid isocyanate-based polymer foam made from a reactive formulation comprising a mixture of: (A) an A-side comprising an organic isocyanate; (B) a B-side comprising an isocyanate-reactive component, a blowing agent, and one or more additional component comprising e.g. a catalyst, a nucleating agent, a surfactant, a crosslinker, a chain extender, and a flame retardant; and (C) 3-7 parts of carbon black comprising 50-100 wt.% of a fluorinated carbon black having a fluorine to carbon (F/C) molar ratio of at least 10/90. | (I) is useful in pipe insulation applications, pour-in-place applications, and spray foam applications, and as a component to insulate a substrate, a facing sheet, and a surface. | (I) has improved thermal properties.
US9096706B2 | 2015-08-04 | Catalyst system, useful for catalyzing the production of polyurethane systems, comprises a metal salt of a carboxylic acid (I) | Production and use of metal salts of alkyl oxide and/or aryl alkyl oxide oligomers and polymers with acid end groups in the production of polyurethane systems | EVONIK DEGUSSA GMBH,Essen,DE ¦ Schmitz Sarah,Duisburg,DE ¦ Hubel Roland,Essen,DE | Schmitz, Sarah ¦ Hubel, Roland | Catalyst system comprises a metal salt of a carboxylic acid (I). Catalyst system comprises a metal salt of a carboxylic acid of formula (R1-O-[(AlkO) a -(ArylalkO) b ] x -{[C(O)-Z] y -(CR2R3) z } m -COO-M(n+) l/n ) (I)R1=optionally branched or cyclic hydrocarbon;Z=optionally saturated, aliphatic, aromatic or mixed aliphatic-aromatic, optionally branched or cyclic 1-30C hydrocarbon comprising optionally N, O, S or P;R2, R3=H or optionally branched 1-10C hydrocarbon, preferably H or methyl;x=0-10;y, z, m, n=0 or ≥ 1;M=metal;AlkO=alkylene oxide; eithera=0-20; andb=0-20; ora+b≥ 0, where a and b are units, which are distributed blockwise or statistically, preferably arranged blockwise in any order in the molecule; andArylalkO=arylalkylene oxide.An INDEPENDENT CLAIM is also included for the polyurethane system comprising (I). The catalyst system is useful for catalyzing the production of polyurethane systems. The catalyst system is useful during the production of polyurethane coating, polyurethane adhesives, polyurethane sealants, polyurethane elastomers, polyurethane foams/-foam materials, where the catalyst system is added to the reaction mixture before or during the reaction. The polyurethane system is useful as a refrigerator insulation, an insulation panel, a sandwich element, a pipe insulation, a spray foam, a 1- and a 1,5-component dose foam, a wood imitation, a modeling foam, a packaging foam, a mattress, a furniture cushion, an automobile seat cushion, a headrest, an instrument panel, an automotive interior paneling, an automotive headliner, a sound absorption material, a steering wheel, a shoe sole, a carpet backing foam, a filter foam, a sealing foam, a sealant and an adhesive or for the production of corresponding products (all claimed). The catalyst system: can be produced in a rapid and cost efficient manner; produces polyurethane systems even under extreme thermal conditions without the emission of harmful degradation products and without changing the physical properties e.g. density, hardness, resilience or compressive strength of the catalyst system; and exhibits properties, e.g. viscosity, tin content, molecular weight, activity or reactivity, which can be adjusted by varying the polymer chain length of the acid. Preferred Components: The salt of (I) is a salt of formula (R11-O-(EO) c -(P1O) d -(B1O) e -(S1O)f}x-{(-{[C(O)-Z} y -(CR12R13) z } m -COO-M(n+) l/n ) (II).R11=optionally branched or cyclic hydrocarbon;Z=optionally saturated, aliphatic, aromatic or mixed aliphatic-aromatic, optionally branched or cyclic 1-30C hydrocarbon comprising optionally N, O, S or P;R12, R13=H or optionally branched 1-10C hydrocarbon, preferably H or methyl;EO=ethylene oxide;P1O=optionally branched propylene oxide;B1O=optionally branched butylene oxide; eitherc, d, e, f=0-20; orc+d+e+f≥ 1, where c, d, e and f are arranged blockwise or statistically in any order in the molecule, and (i) when e and f is 0, c and d is not equal to 0 und the sum of c and d is 3-5, then R11 is butyl, isopropyl, tert-butyl, 3,5,5-trimethyl-1-hexyl- or 2-octyldodecyl, or (ii) when c, e and f is 0, and d is 1-3, then R11 is butyl, (iii) when d, e and f is 0, and c is 1-3, then R11 is butyl, (iii) when d and f is 0, and c and e is not equal to 0 and the sum of c and e is 2-4, then R11 is butyl, isopropyl, tert-butyl, 3,5,5-trimethyl-1-hexyl- or 2-octyldodecyl, and (iv) when d and e is 0, and c and f is not equal to 0 and the sum of c and f is 2-4, then R11 is butyl, isopropyl, tert-butyl-, 3,5,5-trimethyl-1-hexyl- or 2-octyldodecyl; andS1O=styrene oxide.Preferred Composition: The composition comprises at least one organic solvent.Preferred Components: The amount of (I) is 0.01-5 wt.% of (I) based on the total composition of the polyurethane system. The polyurethane system is a polyurethane coating, a polyurethane adhesive, a polyurethane sealant, a polyurethane elastomer, a polyurethane foam, a polyurethane flexible foam, a visco-elastic foam, a high-resiliency foam, a semi-rigid polyurethane foam, a thermoformable polyurethane foam or an integral foam. | The invention relates to a catalyst system that is suitable for catalyzing the production of polyurethane foams. The catalyst system is characterized in that said system contains a metal salt of an alcohol that is modified with an acid end group. L'invention concerne un système catalytique, approprié pour la catalyse de la fabrication de mousses de polyuréthane, qui est caractérisé en ce que le système catalytique contient un sel métallique d'un alcool modifié avec un groupe terminal acide. Die Erfindung betrifft ein Katalysatorsystem, geeignet zur Katalyse der Herstellung von Polyurethanschäumen, welches dadurch gekennzeichnet ist, dass das Katalysatorsystem ein Metallsalz eines mit einer Säureendgruppe modifizierten Alkohols enthält. | DE102010003672A ¦ WO2011EP53358A | 2010-04-07 ¦ 2011-03-07 | US9096706B2 ¦ CA2795644A1 ¦ CN102822222A ¦ CN102822222B ¦ DE102010003672A1 ¦ EP2556099A1 ¦ MX2012011446A ¦ RU2012147001A ¦ US20130035412A1 ¦ WO2011124432A1 | DE102010003672A1 ¦ WO2011124432A1 ¦ MX2012011446A ¦ US20130035412A1 ¦ EP2556099A1 ¦ CN102822222A ¦ IN201209348P4 ¦ RU2012147001A ¦ CN102822222B ¦ US9096706B2 ¦ MX332384B | What is claimed is: 1. A polyurethane system comprising a compound of formula (I) R 1—O-[(AlkO)a-(ArylalkO)b]x-{[(C(O)—Z]y—(CR2R3)z}m—COO−Mn+1/n (I) where R 1=linear, branched or cyclic hydrocarbon moiety, Z=saturated or unsaturated, aliphatic, aromatic or mixed-aliphatic-aromatic, linear, branched, or cyclic hydrogen moiety having from 1 to 30 carbon atoms, R 2 and R3=mutually independently H or a linear or branched hydrocarbon moiety having from 1 to 10 carbon atoms, x=from 1 to 10 y=0 or an integer &gt;1, z=0 or an integer &gt;1, m=an integer &gt;1, n=an integer &gt;1, M=tin, AlkO=identical or different alkylene oxide units, ArylalkO=identical or different arylalkylene oxide units, a=from 0 to 20, b=from 0 to 20, and a+b≧1, where the units indicated by the indices a and b can have blockwise or random distribution. 2. The polyurethane system as claimed in claim 1, wherein it comprises from 0.01 to 5% by weight of compound (I), based on the entire composition of the polyurethane system. 3. The polyurethane system as claimed in claim 1, wherein the polyurethane system is a polyurethane coating, a polyurethane adhesive, a polyurethane sealant, a polyurethane elastomer, a rigid polyurethane foam, a flexible polyurethane foam, a viscoelastic foam, an HR foam, a semirigid polyurethane foam, a thermoformable polyurethane foam or an integral foam. 4. The use of the polyurethane system as claimed in claim 1, wherein said polyurethane system is a component of a refrigerator-insulation material, insulation sheet, sandwich element, pipe insulation, spray foam, single- &amp; 1.5-component canister foam, wood-imitation product, modeling foam, packaging foam, mattress, furniture cushioning, automobile-seat cushioning, headrest, instrument panel, automobile-interior cladding product, automobile roof lining, sound-deadening material, steering wheel, shoe sole, carpet-backing foam, filter foam, sealant foam, sealant, or adhesive. 5. The polyurethane system as claimed in claim 1, further comprising one or more organic solvents. 6. The polyurethane system as claimed in claim 1, wherein R1 is a linear or branched alkyl moiety having from 2 to 4 carbon atoms. 7. The polyurethane system as claimed in claim 1, wherein Z is a cyclic hydrogen moiety having from 1 to 30 carbon atoms and at least one heteroatom selected from nitrogen, oxygen, sulfur, and phosphorus. 8. The polyurethane system as claimed in claim 1, wherein R2 and R3 are both hydrogen. 9. The polyurethane system as claimed in claim 1, wherein R2 and R3 are both methyl. 10. The polyurethane system as claimed in claim 1, wherein the indices a and b have blockwise distribution. | C08G001808 ¦ C08G001824 ¦ C08G001848 ¦ C08G010100 | 2014-05-15 AS ASSIGNMENT EVONIK DEGUSSA GMBH, GERMANY MERGER;ASSIGNOR:EVONIK GOLDSCHMIDT GMBH;REEL/FRAME:032900/0372 2013-07-30 ¦ 2012-10-09 AS ASSIGNMENT EVONIK GOLDSCHMIDT GMBH, GERMANY ASSIGNMENT OF ASSIGNORS INTEREST;ASSIGNORS:SCHMITZ, SARAH;HUBEL, ROLAND;SIGNING DATES FROM 20120709TO 20120718;REEL/FRAME:029098/0715 | Catalyst system comprises a metal salt of a carboxylic acid (I). | The catalyst system is useful for catalyzing the production of polyurethane systems. The catalyst system is useful during the production of polyurethane coating, polyurethane adhesives, polyurethane sealants, polyurethane elastomers, polyurethane foams/-foam materials, where the catalyst system is added to the reaction mixture before or during the reaction. The polyurethane system is useful as a refrigerator insulation, an insulation panel, a sandwich element, a pipe insulation, a spray foam, a 1- and a 1,5-component dose foam, a wood imitation, a modeling foam, a packaging foam, a mattress, a furniture cushion, an automobile seat cushion, a headrest, an instrument panel, an automotive interior paneling, an automotive headliner, a sound absorption material, a steering wheel, a shoe sole, a carpet backing foam, a filter foam, a sealing foam, a sealant and an adhesive or for the production of corresponding products (all claimed). | The catalyst system: can be produced in a rapid and cost efficient manner; produces polyurethane systems even under extreme thermal conditions without the emission of harmful degradation products and without changing the physical properties e.g. density, hardness, resilience or compressive strength of the catalyst system; and exhibits properties, e.g. viscosity, tin content, molecular weight, activity or reactivity, which can be adjusted by varying the polymer chain length of the acid.
US8841403B2 | 2014-09-23 | System, useful e.g. to catalyze preparation of polyurethane system, comprises a metal salt of carboxylic acid in which hydrogen or hydrocarbon is bound to the carbonyl-carbon atom and the carboxylic acid does not comprise ethyl branching | Use of metal salts of a carboxylic acid in the production of polyurethane systems | Evonik Degussa GmbH,Essen,DE ¦ Schmitz Sarah,Essen,DE ¦ Hubel Roland,Essen,DE | Schmitz, Sarah ¦ Hubel, Roland | Catalyst system comprises a metal salt of carboxylic acid (in which a hydrogen or hydrocarbon is bound to the carbonyl-carbon atom and provided that the carboxylic acid does not exclusively comprise a single ethyl- or n-propyl branching at second position). INDEPENDENT CLAIMS are included for:use of the catalyst system for the preparation of polyurethane coating, polyurethane adhesive, polyurethane sealant, polyurethane elastomer or polyurethane foam materials; anda polyurethane system comprising a carboxylic acid or its salt in which the carbonyl carbon is bound to a hydrocarbon, provided that the carboxylic acid does not contain single ethyl- or n-propyl branching at second position. The catalyst system is useful for: catalyzing the preparation of polyurethane system; and preparing polyurethane coating, polyurethane adhesive, polyurethane sealant, polyurethane elastomer or polyurethane foam materials. The polyurethane system is useful as refrigerator insulation, insulation board, sandwich elements, pipe insulation, spray foam, 1- and 1,5-components-canned foam, wood imitation, modeling foam, packaging foam, mattress, furniture upholstery, automobile-seat cushion, head rest, instrument panels, automobile-inner lining, automobile-roof liner, sound absorbing material, steering wheel, shoe soles, carpet backing foam, filter foam, sealing foam and adhesives, or for preparing corresponding products (all claimed). The catalyst system: is obtained using non-toxic starting materials; does not form harmful breakdown products under extreme thermal conditions; does not exhibit altered physical properties such as density, hardness or resilience; and has improved compressive strength. Preferred Composition: The catalyst system comprises one or more organic solvents. Preferred Components: The hydrocarbon is selected such that the acid comprises at least 4C. The carboxylic groups in the carboxylic acid are linked with an unbranched alkyl residue or an alkyl residue having a methyl group branching. The metal salt includes one or more salts of 3,5,5-trimethyl hexanoic acid or n-octanoic acid. The carboxylic acid comprises no ethyl- or n-propyl branching at second position.Preferred Method: In the method, the catalyst system is added to the reaction mixture before or during the reaction. Preferred Components: The polyurethane system comprises carboxylic acid or its salt, which are unbranched or has methyl group branching. The polyurethane system comprises 0.001-2 wt.% of the carboxylic acid. The polyurethane system is a polyurethane coating, polyurethane adhesive, polyurethane sealant, polyurethane elastomer or hard polyurethane foam, flexible polyurethane, viscoelastic foam, high resilient foam, a semi-hard polyurethane foam, a thermoformable polyurethane foam or an integral foam. | A catalyst system which is suitable for catalyzing the production of polyurethane systems is provided. The catalyst system contains a metal salt of a carboxylic acid to whose carbonyl carbon a hydrogen atom or a hydrocarbon radical is bound, with the proviso that the carboxylic acid does not have exclusively a single ethyl or n-propyl branch in the 2 position. | DE102009033710A | 2009-07-18 | US8841403B2 ¦ BRPI1002427A2 ¦ CN101955573A ¦ CN101955573B ¦ CN103214644A ¦ CN103214644B ¦ DE102009033710A1 ¦ EP2289960A1 ¦ EP2289960B1 ¦ EP2500369A1 ¦ EP2500369B1 ¦ EP2770001A1 ¦ ES2392330T3 ¦ JP05530283B2 ¦ JP2011021188A ¦ US20110015290A1 ¦ US20140058004A1 | DE102009033710A1 ¦ JP2011021188A ¦ US20110015290A1 ¦ EP2289960A1 ¦ CN101955573A ¦ BRPI1002427A2 ¦ EP2289960B1 ¦ EP2500369A1 ¦ ES2392330T3 ¦ CN101955573B ¦ CN103214644A ¦ US20140058004A1 ¦ JP05530283B2 ¦ EP2500369B1 ¦ EP2770001A1 ¦ US8841403B2 ¦ CN103214644B | What is claimed is: 1. A method of producing a polyurethane product, the method comprising adding a catalyst to a reaction mixture comprising at least one or more organic isocyanates having two or more isocyanate groups and one or more polyols having two or more groups reactive towards said isocyanate groups, wherein said catalyst is comprised of a tin(II) salt of a carboxylic acid bound by its carbonyl carbon to a saturated hydrocarbon group containing 8 to 13 carbon atoms, wherein said saturated hydrocarbon group has more than one methyl group branch, wherein tin is the only metal in said catalyst. 2. The method according to claim 1, wherein the catalyst system is added to the reaction mixture before or during the reaction. 3. The method according to claim 1, wherein said carboxylic acid is isononanoic acid. 4. The method according to claim 1, further provided that said polyurethane product possesses a porosity of less than 300 mm. 5. The method according to claim 1, wherein said saturated hydrocarbon group does not have a single ethyl or n-propyl branch. | C08G001808 ¦ C08G001818 ¦ C08G001824 ¦ C08G001848 ¦ C08G001876 ¦ C08L007508 ¦ C08G010100 | 2014-02-26 AS ASSIGNMENT EVONIK DEGUSSA GMBH, GERMANY MERGER;ASSIGNOR:EVONIK GOLDSCHMIDT GMBH;REEL/FRAME:032335/0326 2013-07-30 ¦ 2010-07-14 AS ASSIGNMENT EVONIK GOLDSCHMIDT GMBH, GERMANY ASSIGNMENT OF ASSIGNORS INTEREST;ASSIGNORS:SCHMITZ, SARAH;HUBEL, ROLAND;REEL/FRAME:024684/0779 2010-05-18 | Catalyst system comprises a metal salt of carboxylic acid (in which a hydrogen or hydrocarbon is bound to the carbonyl-carbon atom and provided that the carboxylic acid does not exclusively comprise a single ethyl- or n-propyl branching at second position). | The catalyst system is useful for: catalyzing the preparation of polyurethane system; and preparing polyurethane coating, polyurethane adhesive, polyurethane sealant, polyurethane elastomer or polyurethane foam materials. The polyurethane system is useful as refrigerator insulation, insulation board, sandwich elements, pipe insulation, spray foam, 1- and 1,5-components-canned foam, wood imitation, modeling foam, packaging foam, mattress, furniture upholstery, automobile-seat cushion, head rest, instrument panels, automobile-inner lining, automobile-roof liner, sound absorbing material, steering wheel, shoe soles, carpet backing foam, filter foam, sealing foam and adhesives, or for preparing corresponding products (all claimed). | The catalyst system: is obtained using non-toxic starting materials; does not form harmful breakdown products under extreme thermal conditions; does not exhibit altered physical properties such as density, hardness or resilience; and has improved compressive strength.
US8470441B2 | 2013-06-25 | Wire or cable useful in e.g. insulations and coatings comprises jacket, insulation or semi-conductive layer containing resin having hydrolysable reactive silane group and tin catalyst having bis(alkoxide) ligand | Cable wire prepared using distannoxane catalysts | Dow Global Technologies LLC,Midland,MI,US ¦ Timmers Francis J.,Midland,MI,US ¦ Chaudhary Bharat Indu,Princeton,NJ,US ¦ Mullins Michael J.,Lake Jackson,TX,US ¦ Kuhlman Roger L.,Lake Jackson,TX,US | Timmers, Francis J. ¦ Chaudhary, Bharat Indu ¦ Mullins, Michael J. ¦ Kuhlman, Roger L. | A wire or cable comprises at least one jacket, insulation or semi-conductive layer containing at least one resin having hydrolysable reactive silane groups and a tin catalyst. The tin catalyst has a bis(alkoxide) ligand. The tin has +4 oxidation states. INDEPENDENT CLAIMS are included for the following:a wire or cable comprising a jacket containing the reaction product of at least one resin having hydrolysable reactive silane groups and water, and at least one tin catalyst having bis(alkoxide) ligand;preparing (P1) a jacketed wire or cable involving applying a coating of a moisture-curable composition onto a wire or cable; and reacting the moisture-curable composition with water, where the moisture-curable composition comprises at least one resin having hydrolysable reactive silane groups and a tin catalyst having bis(alkoxide) ligand;a wire or cable comprising at least one jacket, insulation or semi-conductive layer containing at least one resin having hydroxyl groups, at least one compound having at least two isocyanate group and a tin catalyst having a bis(alkoxide) ligand;preparing a jacketed wire or cable involving applying a coating of a composition onto a wire or cable, and reacting the composition containing at least one resin having hydroxyl groups, at least one compound having at least two isocyanate group and a tin catalyst having bis(alkoxide) ligand;a wire or cable comprising at least one jacket, insulation or semi-conductive layer containing at least one resin having isocyanate group, at least one compound having at least two hydroxyl groups and tin catalyst having a bis(alkoxide) ligand;a wire or cable comprising a jacket containing the reaction product of at least one resin having isocyanate groups and at least one compound having at least two hydroxyl group, and at least one tin catalyst having a bis(alkoxide) ligand;preparing a jacketed wire or cable involving applying a coating of a composition onto a wire or cable; and reacting the composition containing at least one resin having isocyanate groups, at least one compound having at least two hydroxyl group and a tin catalyst having bis(alkoxide) ligand;a wire or cable comprising at least one jacket, insulation or semi-conductive layer comprising at least one resin having acid groups, at least one compound having at least two amine group and a tin catalyst having a bis(alkoxide) ligand;a wire or cable comprising jacket wherein containing the reaction product of at least one resin having acid groups and at least one compound having at least two amine group, and at least one tin catalyst having a bis(alkoxide) ligand;preparing a jacketed wire or cable involving applying a coating of a composition onto a wire or cable, and reacting the composition containing at least one resin having acid groups, at least one compound having at least two amine group and a tin catalyst having bis(alkoxide) ligand;a wire or cable comprising at least one jacket, insulation or semi-conductive layer comprising at least one resin having amine groups, at least one compound having at least two acid group and a tin catalyst having a bis(alkoxide) ligand;preparing jacketed wire or cable involving applying a coating of a composition onto a wire or cable, and reacting the composition containing at least one resin having amine groups, at least one compound having at least two acid group and a tin catalyst having a +4 oxidation state and a bis(alkoxide) ligand;an article of manufacture comprising at least one resin having hydrolysable reactive silane groups and a tin catalyst having a bis(alkoxide) ligand;an article of manufacture comprising at least one resin having hydroxyl groups, at least one compound having at least two isocyanate group and a tin catalyst having a bis(alkoxide) ligand;an article of manufacture comprising at least one resin having isocyanate groups, at least one compound having at least two hydroxyl group and tin catalyst having a bis(alkoxide) ligand;an article of manufacture comprising at least one resin having acid group, at least one compound having at least two amine group and a tin catalyst having a bis(alkoxide) ligand;an article of manufacture comprising at least one resin having amine group, at least one compound having at least two acid group and tin catalyst having bis(alkoxide) ligand;preparing an article of manufacture involving the step of reacting the composition containing at least one resin having hydrolysable reactive silane group and tin catalyst having bis(alkoxide) ligand;preparing an article of manufacture involving the step of reacting the composition containing at least one resin having hydroxyl groups, at least one compound having a least two isocyanate group and tin catalyst having a bis(alkoxide) ligand;preparing an article of manufacture involving the step of reacting the composition containing at least one resin having isocyanate group, at least one compound having at least two hydroxyl groups and tin having a bis(alkoxide) ligand;preparing an article of manufacture involving the step of reacting the composition containing at least one resin having acid groups, at least one compound having at least two amine group and tin catalyst having a bis(alkoxide) ligand;preparing an article of manufacture involving the step of reacting the composition containing at least one resin having amine group, at least one compound having at least two acid group and tin catalyst having a bis(alkoxide) ligand. In the article of manufacture wire-and-cable insulations, wire-and-cable semiconductive articles, wire-and-cable coatings, wire-and-cable jackets, cable accessories, shoe soles, multicomponent shoe soles, weather stripping, gaskets, profiles, durable goods, rigid ultradrawn tape, run flat tire inserts, construction panels, composites, pipes, foams, blown films, and fibers (claimed), computers, televisions, and kitchen appliances, packaging or protection of explosive materials or devices, material handling, work station accessories, automotive, acoustical insulation, building and construction, pipe insulation, gaskets, grommets, seals, military shell holder, blocking and bracing of various items in transport, preservation and packaging, automotives anti-rattle pads, seals, medical devices, skin contact pads, cushioned pallet and vibration isolation pad. Te tin catalyst exhibits excellent catalytic activity even after prolonged exposure to elevated temperatures; shows fast crosslinking. The resin has fast cure rate and thus more efficiently used in the wire or cable. Preferred Components: The tin catalyst is penta-coordinate or hexa- coordinate. The tin catalyst is a distannoxane. Preferred Process: The process (P1) further involves the step of producing the tin catalyst in situ, where the tin catalyst is produced by a condensation reaction of an alkyltin oxide and a diol.Preferred Component: The diol is at least one of 1,3-propanediol, 1,2-propanediol, ethylene glycol or 1,5-pentanediol.Preferred Components: The resin is at least one of a copolymer of ethylene and a hydrolysable silane; a copolymer of ethylene, at least ≥3C α-olefins or unsaturated ester and a hydrolysable silane; a homopolymer of ethylene having a hydrolysable silane grafted to its backbone; and a copolymer of ethylene and at least one ≥3C α-olefins or unsaturated ester. The resin is at least one of a copolymer of propylene and a hydrolysable silane; a copolymer of propylene, at least one ≥3C α-olefins or unsaturated esters, and a hydrolysable silane; a homopolymer of propylene having a hydrolysable silane grafted to its backbone; and a copolymer of propylene and at least one 3C α-olefins or unsaturated esters. The copolymer has a hydrolysable silane grafted to its backbone. The resin is silane grafted polyethylene. The resin is silane grafted polypropylene. The resin is silane grafted polyolefin. | A fabricated article (e.g., jacketed or insulated wire or cable) is prepared by a process comprising the steps of: applying a coating of a moisture-curable composition onto a wire or cable; and reacting the moisture-curable composition with water, wherein the moisture-curable composition comprises at least one resin having hydrolysable reactive silane groups and a tin catalyst characterized by the tin having a +4 oxidation state and a bis(alkoxide) ligand. The product of the process includes a wire or cable comprising a jacket, wherein the jacket comprises at least one poly olefin resin having hydrolysable reactive silane groups and a tin catalyst, the tin catalyst having a bis(alkoxide) ligand and characterized by the tin having a +4 oxidation state. The product of the process also includes a wire or cable comprising a jacket wherein the jacket comprises (i) the reaction product of at least one polyolefin resin having hydrolysable reactive silane groups and water, and (ii) at least one tin catalyst, the tin catalyst having a bis(alkoxide) ligand and characterized by the tin having a +4 oxidation state. L'invention concerne un article usiné (tel qu'un fil ou un câble gainé ou isolé, par exemple) préparé selon un procédé consistant à appliquer un revêtement constitué d'une composition durcissable à l'humidité sur un fil ou un câble, puis à faire réagir la composition durcissable à l'humidité avec de l'eau, la composition durcissable à l'humidité comprenant au moins une résine comportant des groupes silane réactifs hydrolysables et un catalyseur à l'étain se caractérisant par un état d'oxydation +4 et un ligand bis(alcoxyde). Le produit de ce procédé est un fil ou un câble recouvert d'une gaine comprenant au moins une résine polyoléfinique comportant des groupes silane réactifs hydrolysables et un catalyseur à l'étain, le catalyseur à l'étain comportant un ligand bis(alcoxyde) et se caractérisant par un état d'oxydation +4. Le produit de ce procédé est également un fil ou un câble recouvert d'une gaine comprenant (i) le produit de réaction entre au moins une résine polyoléfinique comportant des groupes silane réactifs hydrolysables et de l'eau, et (ii) au moins un catalyseur à l'étain comportant un ligand bis(alcoxyde) et se caractérisant par un état d'oxydation +4. | US2005716767P ¦ WO2006US33310A ¦ US200866746A | 2005-09-13 ¦ 2006-08-25 ¦ 2006-08-25 | US8470441B2 ¦ CA2621424A1 ¦ CA2843085A1 ¦ CA2843085C ¦ CA2843110A1 ¦ CN101389673A ¦ CN101389673B ¦ CN102127294A ¦ CN102127294B ¦ CN102142299A ¦ CN102142299B ¦ EP1934270A2 ¦ EP2679611A1 ¦ EP2679612A1 ¦ EP2679612B1 ¦ JP05221352B2 ¦ JP2009507986A ¦ TW200715306A ¦ US20080277137A1 ¦ US20130319725A1 ¦ WO2007032885A2 ¦ WO2007032885A3 ¦ WO2007032885A9 | WO2007032885A2 ¦ WO2007032885A9 ¦ EP1934270A2 ¦ US20080277137A1 ¦ JP2009507986A ¦ CA2621424A1 ¦ MX2008003475A ¦ CN101389673A ¦ TW200715306A ¦ CN102127294A ¦ CN102142299A ¦ CN101389673B ¦ CN102127294B ¦ US8470441B2 ¦ JP05221352B2 ¦ CN102142299B ¦ US20130319725A1 ¦ EP2679611A1 ¦ EP2679612A1 ¦ CA2843085A1 ¦ CA2843110A1 ¦ MX318532B ¦ CA2843085C ¦ EP2679612B1 | What is claimed is: 1. A wire or cable comprising one or more of a jacket, insulation or semi-conductive layer wherein the jacket, insulation or semi-conductive layer comprises a moisture-curable composition comprising at least one polyolefin resin having hydrolysable reactive silane groups and a distannoxane tin catalyst, the distannoxane tin catalyst having a bis(alkoxide) ligand and characterized by the tin having a +4 oxidation state, and the polyolefin resin is a copolymer of poly(ethylene-co-octene) and a hydrolysable silane. 2. The wire or cable of claim 1 wherein the distannoxane tin catalyst is penta-coordinate or hexa-coordinate. 3. The wire or cable of claim 2, wherein the distannoxane catalyst is 2,2-Di-n-butyl-1,3,2-dioxastannolane. 4. A wire or cable comprising a jacket wherein the jacket comprises a moisture-curable composition comprising (i) the reaction product of at least one polyolefin resin having hydrolysable reactive silane groups and water, and (ii) at least one distannoxane tin catalyst, the distannoxane tin catalyst having a bis(alkoxide) ligand and characterized by the tin having a +4 oxidation state, and the polyolefin resin is a copolymer of poly(ethylene-co-octene) and a hydrolysable silane. 5. The wire or cable of claim 4 wherein the distannoxane tin catalyst is penta-coordinate or hexa-coordinate. 6. The wire or cable of claim 4, wherein the distannoxane is 2,2-Di-n-butyl-1,3,2-dioxastannolane. 7. A process for preparing a jacketed wire or cable, the process comprising the steps of: applying a coating of the moisture-curable composition of claim 1 onto a wire or cable; and reacting the moisture-curable composition with water. 8. The process of claim 7 wherein the distannoxane tin catalyst is penta-coordinate or hexa-coordinate. 9. The process of claim 8, wherein the distannoxane is 2,2-Di-n-butyl-1,3,2-dioxastannolane. 10. The process of claim 7 further comprising the step of producing the distannoxane tin catalyst in situ by a condensation reaction of an alkyltin oxide and a diol. 11. The process of claim 10, wherein the diol is at least one of: 1,3-propanediol; 1,2-propanediol; ethylene glycol; or 1,5-pentanediol. 12. An article of manufacture comprising a moisture-curable composition comprising at least one polyolefin resin having hydrolysable reactive silane groups and a distannoxane tin catalyst, the distannoxane tin catalyst having a bis(alkoxide) ligand and characterized by the tin having a +4 oxidation state, and the polyolefin resin is a copolymer of poly(ethylene-co-octene) and a hydrolysable silane. 13. The article of manufacture of claim 12 wherein the article is selected from the group consisting of wire-and-cable insulations, wire-and-cable semiconductive articles, wire-and-cable coatings, wire-and-cable jackets, cable accessories, shoe soles, multicomponent shoe soles, weather stripping, gaskets, profiles, durable goods, rigid ultradrawn tape, run flat tire inserts, construction panels, composites, pipes, foams, blown films, and fibers. 14. A process for preparing the article of manufacture of claim 12, the process comprising the step of reacting the moisture-curable composition with water. | B32B001500 ¦ H01B000344 | 2017-02-03 REMI MAINTENANCE FEE REMINDER MAILED ¦ 2011-03-17 AS ASSIGNMENT DOW GLOBAL TECHNOLOGIES LLC, MICHIGAN CHANGE OF NAME;ASSIGNOR:DOW GLOBAL TECHNOLOGIES INC.;REEL/FRAME:025980/0040 2010-12-31 ¦ 2008-11-17 AS ASSIGNMENT DOW GLOBAL TECHNOLOGIES INC., MICHIGAN ASSIGNMENT OF ASSIGNORS INTEREST;ASSIGNORS:TIMMERS, FRANCIS J.;CHAUDHARY, BHARAT INDU;MULLINS, MICHAEL J.;AND OTHERS;REEL/FRAME:021845/0892;SIGNING DATES FROM 20060725 TO 20060801 ¦ 2008-11-17 AS ASSIGNMENT DOW GLOBAL TECHNOLOGIES INC., MICHIGAN CHANGE OF ADDRESS;ASSIGNOR:DOW GLOBAL TECHNOLOGIES INC.;REEL/FRAME:021845/0954 2007-06-20 ¦ 2008-11-17 AS ASSIGNMENT DOW GLOBAL TECHNOLOGIES INC., MICHIGAN ASSIGNMENT OF ASSIGNORS INTEREST;ASSIGNORS:TIMMERS, FRANCIS J.;CHAUDHARY, BHARAT INDU;MULLINS, MICHAEL J.;AND OTHERS;SIGNING DATES FROM 20060725 TO 20060801;REEL/FRAME:021845/0892 | A wire or cable comprises at least one jacket, insulation or semi-conductive layer containing at least one resin having hydrolysable reactive silane groups and a tin catalyst. The tin catalyst has a bis(alkoxide) ligand. The tin has +4 oxidation states. | In the article of manufacture wire-and-cable insulations, wire-and-cable semiconductive articles, wire-and-cable coatings, wire-and-cable jackets, cable accessories, shoe soles, multicomponent shoe soles, weather stripping, gaskets, profiles, durable goods, rigid ultradrawn tape, run flat tire inserts, construction panels, composites, pipes, foams, blown films, and fibers (claimed), computers, televisions, and kitchen appliances, packaging or protection of explosive materials or devices, material handling, work station accessories, automotive, acoustical insulation, building and construction, pipe insulation, gaskets, grommets, seals, military shell holder, blocking and bracing of various items in transport, preservation and packaging, automotives anti-rattle pads, seals, medical devices, skin contact pads, cushioned pallet and vibration isolation pad. | Te tin catalyst exhibits excellent catalytic activity even after prolonged exposure to elevated temperatures; shows fast crosslinking. The resin has fast cure rate and thus more efficiently used in the wire or cable.
US8785570B2 | 2014-07-22 | Preparation of polyisocyanurate polyurethane material in e.g. soccer shoe soles and ski-boots involves reacting polyisocyanate and isocyanate-reactive composition at specified isocyanate index, and in presence of trimerization catalyst | Process for preparing a polyisocyanurate polyurethane material | Huntsman International LLC,The Woodlands,TX,US ¦ Bleys Gerhard Jozef,Heverlee,BE ¦ Huygens Eric,Heverlee,BE ¦ Roekaerts Stijn,Binkom,BE ¦ Vandervesse Marc,Tienen,BE ¦ Verbeke Hans Godelieve Guido,Lubbeek,BE | Bleys, Gerhard Jozef ¦ Huygens, Eric ¦ Roekaerts, Stijn ¦ Vandervesse, Marc ¦ Verbeke, Hans Godelieve Guido | Preparation of a polyisocyanurate polyurethane material involves reacting polyisocyanate and isocyanate-reactive composition at an isocyanate index of 1600 - 100000 and in presence of a trimerization catalyst. The polyisocyanate comprises (wt.%) diphenylmethane diisocyanate (a1) (75 - 100) containing 4,4'-diphenylmethane diisocyanate (at least 40) and/or its variant which is liquid at 25°C and has isocyanate value of at least 20 wt.%; and another polyisocyanate (b1) (25 - 0). Preparation of a polyisocyanurate polyurethane material involves reacting a polyisocyanate and an isocyanate-reactive composition, at an isocyanate index of 1600 - 100000 and in presence of a trimerization catalyst. The polyisocyanate comprises (wt.%) diphenylmethane diisocyanate (a1) (75 - 100) containing 4,4'-diphenylmethane diisocyanate (at least 40) and/or its variant which is liquid at 25°C and has an isocyanate value of at least 20 wt.%; and another polyisocyanate (b1) (25 - 0). The isocyanate-reactive composition comprises (wt.%) a polyether polyol (a2) (80 - 100) having an average nominal functionality of 2 - 6, an average equivalent weight of 1100 - 5000 and an oxyethylene (EO) content of 65 - 100 wt.%; and at least one other isocyanate-reactive compounds (b2) (20 - 0). The amount of polyol (a2) and compound (b2) is calculated on the total amount of this polyol (a2) and (b2), where the hardblock content is at least 50%. For the preparation of polyisocyanurate polyurethane material (claimed) which is useful in applications where high stiffness, non-brittle, high impact resistant and low density materials are desirable, such as soccer shoe soles and ski-boots, and automotive parts like doorpanels, back-shelves, sun visors and reinforced or structural composites like synthetic and blown foams, and for insulation including pipe insulation especially for off-shore use and for construction and heat insulation purposes. The method utilizes the ingredients that are easily processable and exhibit excellent curing characteristics allowing for short demold times. The obtained materials retain good impact properties and low brittleness; have a high modulus, high impact-, temperature- and flammability resistance, a short demold time and a high green strength; and also exhibit a good thermal stability. Preferred Components: The equivalent weight is 1100 - 4000 and the index is 1700 - 50000. The oxyethylene content is 65 - 90 wt.%, the amount of polyol (a2) is 90 - 100 wt.%, and the amount of compound (b2) is 0 - 10 wt.%. The material has a density of more than 100 kg/m 3 . | A process for preparing a polyisocyanurate polyurethane material, which process comprises reacting a polyisocyanate and an isocyanate-reactive composition, wherein the reaction is conducted at an isocyanate index of 1600 to 100,000 and in the presence of a trimerization catalyst, wherein the polyisocyanate comprises a) 75-100% by weight of diphenylmethane diisocyanate comprising at least 40%, preferably at least 60% and most preferably at least 85% by weight of 4,4′-diphenylmethane diisocyanate and/or a variant of said diphenylmethane diisocyanate which variant is liquid at 25° C. and has an NCO value of at least 20% by weight (polyisocyanate a), and b) 25-0% by weight of another polyisocyanate (polyisocyanate b), the amount of polyisocyanate a) and polyisocyanate b) being calculated on the total amount of this polyisocyanate a) and polyisocyanate b), and wherein the isocyanate-reactive composition comprises a) 80-100% by weight of a polyether polyol having an average nominal functionality of 2-6, an average equivalent weight of 1100-5000 and an oxyethylene (EO) content of 65-100% by weight and b) 20-0% by weight of one or more other isocyanate-reactive compounds, the amount of polyol a) and isocyanate-reactive compound b) being calculated on the total amount of this polyol a) and compound b). L'invention porte sur un procédé de préparation d'un matériau de polyisocyanurate polyuréthane consistant à faire réagir un polyisocyanate et une composition réagissant avec l'isocyanate, la réaction s'effectuant à un indice d'isocyanate de 1600 à 100.000 et en présence d'un catalyseur de trimérisation. Le polyisocyanate comprend: a) 75- 100 % en poids de diphénylméthane diisocyanate renfermant au moins 40 %, ou mieux au moins 60 % ou encore mieux au moins 85 % en poids de 4,4'- diphénylméthane diisocyanate et/ou une variante dudit diphénylméthane diisocyanate, liquide à 25 °C et présentant une valeur NCO d'au moins 20 % en poids d'un polyisocyanate (polyisocyanate a), et b) 25-0 % en poids d'un autre polyisocyanate (polyisocyanate b), le pourcentage de polyisocyanate a) et de polyisocyanate b) étant calculé par rapport au poids total du polyisocyanate a) et du polyisocyanate b), et la composition réagissant avec l'isocyanate comprenant: a) 80-100 % en poids d'un polyéther polyol présentant une fonctionnalité minimale moyenne de 2-6, un poids moyen équivalent de 1100-5000 et une teneur en EO (oxyéthylène) de 65-100 % en poids; et b) 20-0 % en poids d'au moins un composé (b) réagissant avec l'isocyanate. La quantité du polyol (a) et du composé (b) étant calculée par rapport à la quantité totale du polyol (a) et du composé (b). | EP2005109530A ¦ WO2006EP66889A | 2005-10-13 ¦ 2006-09-29 | US8785570B2 ¦ AT438669T ¦ AU2006301367A1 ¦ AU2006301367B2 ¦ BRPI0616662A2 ¦ CA2625689A1 ¦ CA2625689C ¦ CN101283012A ¦ CN101283012B ¦ DE602006008337D1 ¦ EP1940899A1 ¦ EP1940899B1 ¦ ES2327569T3 ¦ JP05044561B2 ¦ JP2009511685A ¦ KR2008057271A ¦ RU2008118478A ¦ RU2415877C2 ¦ US20080262168A1 ¦ WO2007042411A1 | WO2007042411A1 ¦ EP1940899A1 ¦ AU2006301367A1 ¦ IN200802783P1 ¦ US20080262168A1 ¦ CN101283012A ¦ KR2008057271A ¦ JP2009511685A ¦ MX2008004782A ¦ CA2625689A1 ¦ EP1940899B1 ¦ DE602006008337D1 ¦ ES2327569T3 ¦ MX279687B ¦ RU2415877C2 ¦ CN101283012B ¦ AU2006301367B2 ¦ JP05044561B2 ¦ BRPI0616662A2 ¦ CA2625689C ¦ US8785570B2 ¦ IN262860B | The invention claimed is: 1. A method for preparing a solid moulded polyisocyanurate polyurethane material having a density of more than 100 kg/m3 without the use of a blowing agent, the method comprising: (a) dispensing (i) a polyisocyanate, (ii) an isocyanate-reactive composition, and (iii) a trimerisation catalyst into a mould; (b) reacting the polyisocyanate and the isocyanate-reactive composition at an isocyanate index of 1600 to 100,000 in the presence of the trimerisation catalyst to form the solid polyisocyanurate polyurethane material; and (c) removing the solid polyisocyanurate polyurethane material from the mould, wherein said polyisocyanate comprises: polyisocyanate (a), which comprises 75-100% by weight of diphenylmethane diisocyanate, at least 40% by weight of said diphenylmethane diisocyanate comprising 4,4′-diphenylmethane diisocyanate, or a variant of diphenylmethane diisocyanate that is liquid at 25° C. and has an NCO value of at least 20% by weight, or both, and polyisocyanate (b), which comprises 25-0% by weight of another polyisocyanate, the amount of polyisocyanate (a) and polyisocyanate (b) calculated on the total amount of this polyisocyanate (a) and polyisocyanate (b); and wherein said isocyanate-reactive composition consisting of 80-100% by weight of a polyether polyol and 20-0% by weight of one or more other isocyanate reactive compounds, said polyether polyol having an average nominal functionality of 2-6, an average equivalent weight of 1100-5000, and an oxyethylene (EO) content of 65-100% by weight, the amount of the polyether polyol and the one or more other isocyanate reactive compounds being calculated on the total amount of this polyether polyol and the other isocyanate reactive compound, and wherein the hardblock content of the polyisocyanurate polyurethane material is at least 50%; and wherein when the one or more other isocyanate reactive compounds is present, the one or more other isocyanate reactive compounds consists of a chain extender, a cross-linker, a polyether polyamine, and a polyol different from the polyether polyol. 2. The method according to claim 1 wherein the isocyanate index is 1700 to 50,000 and the equivalent weight is 1100 to 4000. 3. The process according to claim 1 wherein the oxyethylene content is 65% to 90% by weight, the amount of the polyether polyol is 90% to 100% by weight, and the amount of the other isocyanate reactive compound is 0-10% by weight. 4. A method for preparing a non-cellular solid moulded polyisocyanurate polyurethane material having a density of more than 100 kg/m3 without the use of a blowing agent, the method comprising (a) dispensing (i) a polyisocyanate, (ii) an isocyanate-reactive composition, and (iii) a trimerisation catalyst into a mould; (b) reacting the polyisocyanate and the isocyanate-reactive composition at an isocyanate index of 1600 to 100,000 in the presence of the trimerisation catalyst to form the solid polyisocyanurate polyurethane material, and (c) removing the solid polyisocyanurate polyurethane material from the mould, wherein said polyisocyanate comprises: polyisocyanate (a), which comprises 75-100% by weight of diphenylmethane diisocyanate, at least 40% by weight of said diphenylmethane diisocyanate comprising 4,4′-diphenylmethane diisocyanate, or a variant of diphenylmethane diisocyanate that is liquid at 25° C. and has an NCO value of at least 20% by weight, or both, and polyisocyanate (b), which comprises 25-0% by weight of another polyisocyanate, the amount of polyisocyanate (a) and polyisocyanate (b) calculated on the total amount of this polyisocyanate (a) and polyisocyanate (b); and wherein said isocyanate-reactive composition comprising 80-100% by weight of a polyether polyol and 20-0% by weight of one or more other isocyanate reactive compounds, said polyether polyol having an average nominal functionality of 2-6, an average equivalent weight of 1100-5000, and an oxyethylene (EO) content of 65-100% by weight, the amount of the polyether polyol and the one or more other isocyanate reactive compounds being calculated on the total amount of this polyether polyol and the other isocyanate reactive compound, and wherein the hardblock content of the polyisocyanurate polyurethane material is at least 50%. 5. The process according to claim 4, wherein the oxyethylene content is 65% to 90% by weight, the amount of the polyether polyol is 90% to 100% by weight, and the amount of the other isocyanate reactive compound is 0-10% by weight. 6. A material made according to the method of claim 1. 7. A method for preparing a solid moulded polyisocyanurate polyurethane material having a density of more than 100 kg/m3 without the use of a blowing agent, the method consisting of (a) dispensing (i) a polyisocyanate, (ii) an isocyanate-reactive composition, and (iii) a trimerisation catalyst into a mould; and (b) reacting the polyisocyanate and the isocyanate-reactive composition at an isocyanate index of 1600 to 100,000 in the presence of the trimerisation catalyst to form the solid polyisocyanurate polyurethane material, and (c) removing the solid polyisocyanurate polyurethane material from the mould, wherein said polyisocyanate comprises: polyisocyanate (a), which comprises 75-100% by weight of diphenylmethane diisocyanate, at least 40% by weight of said diphenylmethane diisocyanate comprising 4,4′-diphenylmethane diisocyanate, or a variant of diphenylmethane diisocyanate that is liquid at 25° C. and has an NCO value of at least 20% by weight, or both, and polyisocyanate (b), which comprises 25-0% by weight of another polyisocyanate, the amount of polyisocyanate (a) and polyisocyanate (b) calculated on the total amount of this polyisocyanate (a) and polyisocyanate (b), said isocyanate-reactive composition consisting of a polyether polyol, wherein said polyether polyol has an average nominal functionality of 2-6, an average equivalent weight of 1100-5000, and an oxyethylene (EO) content of 65-100% by weight, and wherein the hardblock content of the solid polyisocyanurate polyurethane material is at least 50%. 8. The process according to claim 4, wherein when the one or more other isocyanate is present, the one or more other isocyanate reactive compounds consists of a chain extender, a cross-linker, a polyether polyamine, and a polyol different from the polyether polyol. 9. The process according to claim 8, wherein the isocyanate-reactive composition consists of 80-100% by weight of the polyether polyol and 20-0% by weight of the one or more other isocyanate reactive compounds. 10. The process according to claim 1, wherein the trimerisation catalyst comprises a metal salt trimerisation catalyst. 11. The process according to claim 4, wherein the trimerisation catalyst comprises a metal salt trimerisation catalyst. 12. The process according to claim 7, wherein the trimerisation catalyst comprises a metal salt trimerisation catalyst. | C08G001800 ¦ C08G001809 ¦ C08G001810 ¦ C08G001848 ¦ C08G001876 |  | Preparation of a polyisocyanurate polyurethane material involves reacting polyisocyanate and isocyanate-reactive composition at an isocyanate index of 1600 - 100000 and in presence of a trimerization catalyst. The polyisocyanate comprises (wt.%) diphenylmethane diisocyanate (a1) (75 - 100) containing 4,4'-diphenylmethane diisocyanate (at least 40) and/or its variant which is liquid at 25°C and has isocyanate value of at least 20 wt.%; and another polyisocyanate (b1) (25 - 0). | For the preparation of polyisocyanurate polyurethane material (claimed) which is useful in applications where high stiffness, non-brittle, high impact resistant and low density materials are desirable, such as soccer shoe soles and ski-boots, and automotive parts like doorpanels, back-shelves, sun visors and reinforced or structural composites like synthetic and blown foams, and for insulation including pipe insulation especially for off-shore use and for construction and heat insulation purposes. | The method utilizes the ingredients that are easily processable and exhibit excellent curing characteristics allowing for short demold times. The obtained materials retain good impact properties and low brittleness; have a high modulus, high impact-, temperature- and flammability resistance, a short demold time and a high green strength; and also exhibit a good thermal stability.
US8318829B2 | 2012-11-27 | New amine-initiated polyol, useful for making rigid polyurethane foams, preferably foams for pour-in-place applications and producing vehicle noise dampening foams, laminated board, pipe insulation and other foam products | Methylene bis(cyclohexylamine)-initiated polyols and rigid polyurethane foam made therefrom | Dow Global Technologies LLC,Midland,MI,US | Morley, Timothy A. ¦ Casati, Francois M. ¦ Birch, Adrian J. | Amine-initiated polyol (I) having an average hydroxyl functionality of greater than 3 and up to 4, is new, where the polyol is a reaction product of at least one 2-4C alkylene oxide with a methylene bis(cyclohexylamine) initiator compound. INDEPENDENT CLAIMS are included for:a process for preparing a rigid polyurethane foam, comprising: (a) forming a reactive mixture containing (i) the amine-initiated polyol, where the amine-initiated polyol is a reaction product of 2-4C alkylene oxide with a methylene bis(cyclohexylamine) initiator compound, or mixture of the amine-initiated polyol with at least one other polyol, provided that such a mixture contains at least 5 wt.% of the amine-initiated polyol, (ii) at least one hydrocarbon, hydrofluorocarbon, hydrochlorofluorocarbon, fluorocarbon, dialkyl ether or fluorine-substituted dialkyl ether physical blowing agent, and (iii) at least one polyisocyanate; and (b) subjecting the reactive mixture to conditions such that the reactive mixture expands and cures to form a rigid polyurethane foam; anda polyol mixture comprising: the amine-initiated polyol (10-70%, preferably 10-50%); the non-amine-initiated polyether polyol (30-90%, preferably 20-70%) having an average hydroxyl functionality of 4.5-7 and a hydroxyl equivalent weight of 100-175; another amine-initiated polyol (2-20%) has an average hydroxyl functionality of 2-4 and a hydroxyl equivalent weight of 100-225; and non-amine-initiated polyol (0-15%) having a hydroxyl functionality of 2-30 and a hydroxyl equivalent weight of 200-500. The amine-initiated polyol is useful for: making rigid polyurethane foams (claimed), preferably foams for pour-in-place applications; and producing vehicle noise dampening foams, one or more layers of a laminated board, pipe insulation and other foam products. The rigid foam formulation provides: a low k-factor foam with a low flow index and a short demold time; good thermal insulating properties; and dimensional stability. Preparation: No preparation method is given. Preferred Components: The hydroxyl functionality is 3.3-4, preferably 3.7-4. The hydroxyl equivalent weight is 75-560, preferably 100-130. The initiator compound is 4,4'-methylenedicyclohexaneamine, 2,2'-methylenecyclohexaneamine, 2,4-methylenedicyclohexaneamine, methylene bis(4-amino-2-methylcyclohexane), methylene bis(2-amino-4-methylcyclohexane) and/or 4,4'-methylenebis(2-methylcyclohexanamine) commercially available as Laromin C 260 (RTM: Cycloaliphatic diamines). The alkylene oxide is ethylene oxide and/or propylene oxide. The methylene bis(cyclohexylamine)-initiated polyol is a reaction product of at least one 2-4C alkylene oxide with methylene bis(4-aminocyclohexane), methylene bis(2-aminocyclohexane), 2,4'-diamino methylene bis(cyclohexane), methylene bis(4-amino-2-methyl-cyclohexane), methylene bis(2-amino-4-methyl-cyclohexane) and/or methylene bis(4-amino-3-methyl-cyclohexane). The reactive mixture further contains water. The reaction mixture contains a mixture of the methylene bis(cyclohexylamine)-initiated polyol and at least one other polyol, preferably polyether polyol having a hydroxyl functionality of 4.5-7 and a hydroxyl equivalent weight of 100-175. The reaction mixture further contains: at least one additional amine-initiated polyol having an average hydroxyl functionality of 2-4 and a hydroxyl equivalent weight of 100-225; and a non-amine-initiated polyol having a hydroxyl functionality of 2-3 and a hydroxyl equivalent weight of 90-500. | Polyether polyols are initiated with methylene bis(cyclohexylamines). The polyols are useful in making rigid polyurethane foams, especially foams for pour-in-place applications, where they give a good combination of low k-factor and short demold times. Les polyéther polyols sont initiés avec des méthylène bis(cyclohexylamines). Les polyols sont utiles dans la fabrication de mousses de polyuréthane rigides, en particulier des mousses pour des applications d'ouvertures de coulage, où elles donnent une bonne combinaison de facteur k faible et des temps courts de démoulage. | US200860236P ¦ WO2009US46373A ¦ US2010993444A | 2008-06-10 ¦ 2009-06-05 ¦ 2009-06-05 | US8318829B2 ¦ AT539096T ¦ CN102112513A ¦ CN102112513B ¦ EP2288637A1 ¦ EP2288637B1 ¦ ES2378504T3 ¦ JP05612570B2 ¦ JP2011522957A ¦ MX2010013605A ¦ US20110077315A1 ¦ WO2009152045A1 | WO2009152045A1 ¦ MX2010013605A ¦ EP2288637A1 ¦ US20110077315A1 ¦ CN102112513A ¦ JP2011522957A ¦ IN201007979P4 ¦ EP2288637B1 ¦ MX292959B ¦ US8318829B2 ¦ ES2378504T3 ¦ CN102112513B ¦ JP05612570B2 | What is claimed is: 1. A process for preparing a rigid polyurethane foam, comprising a) forming a reactive mixture consisting of 1) a polyol mixture that contains 5 to 50% by weight of (i) a methylene bis(cyclohexylamine)-initiated polyol having an average hydroxyl functionality of 3.7 to 4.0 and a hydroxyl equivalent weight of from 100 to 130, the methylene bis(cyclohexylamine)-initiated polyol being a reaction product of ethylene oxide, propylene oxide or a mixture of ethylene oxide and propylene oxide with a methylene bis(cyclohexylamine) initiator compound, (ii) 20 to 70% of a sorbitol or sucrose and glycerine initiated polyether polyol having an average functionality of 4.5 to 7 hydroxyl groups and a hydroxy equivalent weight of 100 to 175 (iii) 2 to 20% by weight of an ethylenediamine-initiated polyol having an equivalent weight of 100 to 225 and (iv) 0 to 15% by weight of a non-amine-initiated polyol having a functionality of 2.0 to 3.0 and a hydroxyl equivalent weight of 200 to 500; 2) at least one hydrocarbon, hydrofluorocarbon, hydrochlorofluorocarbon, fluorocarbon, dialkyl ether or fluorine-substituted dialkyl ether physical blowing agent; 3) water; 4) at least one polyisocyanate; 5) one or more catalysts for the reaction of the polyols and water with the polyisocyanate; 6) a surfactant; and 7) optionally one or more of a filler, a colorant, an odor mask, a flame retardant, a biocide, an antioxidant, a UV stabilizer, an antistatic agent; and b) subjecting the reactive mixture to conditions such that the reactive mixture expands and cures to form a rigid polyurethane foam. 2. The process of claim 1 wherein the methylene bis(cyclohexylamine)-initiated polyol is a reaction product of at least one C2-C4 alkylene oxide with methylene bis(4-aminocyclohexane), methylene bis(2-aminocyclohexane), 2,4′-diamino methylene bis(cyclohexane), methylene bis(4-amino-2-methyl-cyclohexane), methylene bis(2-amino-4-methyl-cyclohexane), methylene bis(4-amino-3-methyl-cyclohexane) or a mixture of any two or more thereof. | C08G001800 | 2016-05-12 FPAY FEE PAYMENT + ¦ 2011-03-07 AS ASSIGNMENT DOW GLOBAL TECHNOLOGIES LLC, MICHIGAN CHANGE OF NAME;ASSIGNOR:DOW GLOBAL TECHNOLOGIES INC.;REEL/FRAME:025912/0065 2010-12-31 ¦ 2010-11-18 AS ASSIGNMENT DOW GLOBAL TECHNOLOGIES INC., MICHIGAN ASSIGNMENT OF ASSIGNORS INTEREST;ASSIGNOR:THE DOW CHEMICAL COMPANY;REEL/FRAME:025407/0591 2009-09-22 ¦ 2010-11-18 AS ASSIGNMENT THE DOW CHEMICAL COMPANY, MICHIGAN ASSIGNMENT OF ASSIGNORS INTEREST;ASSIGNOR:DOW EUROPE GMBH;REEL/FRAME:025407/0554 2009-09-22 ¦ 2010-11-18 AS ASSIGNMENT DOW EUROPE GMBH, SWITZERLAND ASSIGNMENT OF ASSIGNORS INTEREST;ASSIGNORS:MORLEY, TIMOTHY A.;CASATI, FRANCOIS M.;BIRCH, ADRIAN J.;SIGNING DATES FROM 20090903 TO 20090910;REEL/FRAME:025389/0860 | Amine-initiated polyol (I) having an average hydroxyl functionality of greater than 3 and up to 4, is new, where the polyol is a reaction product of at least one 2-4C alkylene oxide with a methylene bis(cyclohexylamine) initiator compound. | The amine-initiated polyol is useful for: making rigid polyurethane foams (claimed), preferably foams for pour-in-place applications; and producing vehicle noise dampening foams, one or more layers of a laminated board, pipe insulation and other foam products. | The rigid foam formulation provides: a low k-factor foam with a low flow index and a short demold time; good thermal insulating properties; and dimensional stability.
US7754121B2 | 2010-07-13 | Polymer composite for use in apparel, e.g. glove, includes material comprising aerogel particles, and polytetrafluoroethylene comprising interconnected polytetrafluoroethylene fibrils | Aerogel/PTFE composite insulating material | Gore Enterprise Holdings Inc.,Newark,DE,US | Ristic-Lehmann, Cedomila ¦ Farnworth, Brian ¦ Dutta, Anita | A polymer composite comprises a material comprising ≥40 wt.% aerogel particles, and ≤60 wt.% polytetrafluoroethylene comprising interconnected PTFE fibrils, having a diameter of 0.02-0.1 μm. The material is a powder or a putty and the material has a thermal conductivity of ≤25 mW/m K at atmospheric conditions (298.15°K and 101.3 kPa). It forms a core between 2 layers to form a composite. For use in apparel, e.g. glove and footwear insulation inserts, garments, and inserts for garments, pipe insulation, cryogenic insulation, electronic devices, cookware, home appliances, storage containers and packaging of food and pharmaceuticals, immersion suits, as well as dual function insulation, e.g. acoustic and thermal insulation, electric and thermal insulation, and in containers, pipes, and electronic devices. The composite may be flexed, stretched, or bent without dusting or loss of insulating properties. Formable, moldable, low dusting materials with low thermal conductivity have been provided. These materials are moldable to be formed into flexible three-dimensional structures or shapes having curves in one or more directions. The materials optionally form stretchable structures with minimal dusting upon stretching. The composite may be formed into shaped structures having good mechanical strength and flexibility. Preferred Component: At least one of the layers is aluminum or copper.Preferred Component: At least one of the layers is impermeable to liquids or gases or water vapor, and can be metal foils or metallized polymer films. The impermeable layers are comprised of expanded polytetrafluoroethylene. At least one of the layers comprises continuous polymer film or polyurethane. It can be elastomeric or a thermoplastic elastomer. At least one layer comprises polyurethane, polyesters, polyamides, or their copolymers. | A material comprising aerogel particles and a polytetrafluoroethylene (PTFE) binder is formed having a thermal conductivity of less than or equal to 25 mW/m K at atmospheric conditions. The material is moldable or formable, having little or no shedding of filler particles, and may be formed into structures such as tapes or composites, for example, by bonding the material between two outer layers. Advantageously, composites may be flexed, stretched, or bent without significant dusting or loss of insulating properties. | US2003706777A ¦ US2006418781A | 2003-11-10 ¦ 2006-05-05 | US7754121B2 ¦ CA2543386A1 ¦ CA2543386C ¦ CA2733298A1 ¦ CA2733298C ¦ CN1875060A ¦ CN1875060B ¦ DK1682611T3 ¦ DK2615132T3 ¦ DK2617761T3 ¦ EP1682611A1 ¦ EP1682611B1 ¦ EP2615132A1 ¦ EP2615132B1 ¦ EP2617761A1 ¦ EP2617761B1 ¦ JP05336531B2 ¦ JP05654437B2 ¦ JP05857174B2 ¦ JP2007510794A ¦ JP2011098573A ¦ JP2012107241A ¦ JP2013139150A ¦ PL2617761T3 ¦ US20050100728A1 ¦ US20050143515A1 ¦ US20060196689A1 ¦ US20060196690A1 ¦ US20060240237A1 ¦ US20070176282A1 ¦ US20080105373A1 ¦ US20080131683A1 ¦ US7118801B2 ¦ US7226969B2 ¦ US7238311B2 ¦ US7342793B2 ¦ US7349215B2 ¦ US7868083B2 ¦ WO2005047381A1 | US20070176282A1 ¦ US7754121B2 | We claim: 1. A composite comprising: a material comprising: greater than or equal to about 40% wt aerogel particles, and less than or equal to about 60% wt polytetrafluoroethylene (PTFE) comprising interconnected PTFE fibrils, having a diameter of about 0.02 μm to 0.1 μm, wherein the material is a powder or a putty and the material has a thermal conductivity of less than or equal to 25 mW/m K at atmospheric conditions (298.15 K and 101.3 kPa), wherein the material forms a core between 2 layers to form a composite. 2. The structure of claim 1 wherein at least one of the layers is impermeable to liquids. 3. The structure of claim 1 wherein at least one of the layers is impermeable to gases. 4. The structure of claim 2, wherein at least one of the layers is selected from metal foils and metallized polymer films. 5. The structure of claim 3, wherein at least one of the layers is selected from metal foils and metallized polymer films. 6. The structure of claim 4, wherein at least one of the layers is aluminum or copper. 7. The structure of claim 5, wherein at least one of the layers is aluminum or copper. 8. The structure of claim 2, wherein the impermeable layers are comprised of expanded polytetrafluoroethylene (ePTFE). 9. The structure of claim 1 wherein at least one of the layers is permeable to gases. 10. The structure of claim 9, wherein at least one of the permeable layers is permeable to water vapor. 11. The structure of claim 10, wherein at least one of the permeable layers comprises expanded polytetrafluoroethylene (ePTFE). 12. The structure of claim 9, wherein at least one of the permeable layers comprises continuous polymer film. 13. The structure of claim 9, wherein at least one of the permeable layers comprises polyurethane. 14. The structure of claim 1, wherein at least one of the layers is elastomeric. 15. The structure of claim 14, wherein at least one of the layers is a thermoplastic elastomer. 16. The structure of claim 15, wherein at least one of the layers comprises at least one of polyurethane, polyesters, polyamides and copolymers thereof. | B32B002708 ¦ B32B002718 ¦ C08K000322 ¦ C08K000336 ¦ H05K000103 | 2014-01-13 FPAY FEE PAYMENT + ¦ 2012-02-14 AS ASSIGNMENT W. L. GORE & ASSOCIATES, INC., DELAWARE ASSIGNMENT OF ASSIGNORS INTEREST;ASSIGNOR:GORE ENTERPRISE HOLDINGS, INC.;REEL/FRAME:027906/0508 2012-01-30 ¦ 2010-11-30 CC CERTIFICATE OF CORRECTION | A polymer composite comprises a material comprising ≥40 wt.% aerogel particles, and ≤60 wt.% polytetrafluoroethylene comprising interconnected PTFE fibrils, having a diameter of 0.02-0.1 μm. The material is a powder or a putty and the material has a thermal conductivity of ≤25 mW/m K at atmospheric conditions (298.15°K and 101.3 kPa). It forms a core between 2 layers to form a composite. | For use in apparel, e.g. glove and footwear insulation inserts, garments, and inserts for garments, pipe insulation, cryogenic insulation, electronic devices, cookware, home appliances, storage containers and packaging of food and pharmaceuticals, immersion suits, as well as dual function insulation, e.g. acoustic and thermal insulation, electric and thermal insulation, and in containers, pipes, and electronic devices. | The composite may be flexed, stretched, or bent without dusting or loss of insulating properties. Formable, moldable, low dusting materials with low thermal conductivity have been provided. These materials are moldable to be formed into flexible three-dimensional structures or shapes having curves in one or more directions. The materials optionally form stretchable structures with minimal dusting upon stretching. The composite may be formed into shaped structures having good mechanical strength and flexibility.
US7708321B2 | 2010-05-04 | Molded connector, to join plastics pipes with prepared foam insulation, is a nipple which locks the ends together without using tools, shrouded by a shrunk tube | Pipe-connector molded part for pre-insulated pipe conduits | Georg Fischer Rohrleitungssysteme AG,Schaffhausen,CH | Muckenschnabel, Harald ¦ Heizmann, Udo | The molded pipe connector (19), for plastics pipes already prepared with insulation, is a nipple which can be bonded to the inner wall of the pipe to be connected. The nipple connection is formed in a sleeve welding process, or by an adhesive bond. The nipple has a strap (20) aligned radially outwards, at the outer periphery in the center of the nipple, as a limit stop for the pipes to be connected, with a gap (31) between them. The ends of the nipple have chamfered or rounded inner walls (21,22) for an improved flow through the pipe. The pipe has an inner pipe (11,12), a foam layer (13,14) and an outer pipe (15,16) with a shrunk tube (25) around the outer pipe. The connector is for pipes with prepared insulation, designed to carry a cold medium with protection against ambient temperatures. The pipes are connected together, without removing any pipe or insulation materials, so that they can be joined together easily and rapidly without tools. Preferred Materials: The pipe insulation is a polyurethane foam. The outer pipe is of high density polyethylene (HDPE), and the inner pipe is of acrylonitrile butadiene styrene (ABS). The drawing shows a schematic section through the connection between two pipes.11,12Inner pipes13,14Foam layers15,16Outer pipes19Connector nipple20Strap21,22Nipple inner walls25Shrunk tube31Gap | A pipe-connector molded part for pre-insulated pipe conduits consisting of plastic, whereby the pipe conduit is pre-insulated with polyurethane foam and the pipe-connector molded part is positioned so that it can be connected to the internal wall of the pipe conduits to be connected by a method for connecting pre-insulated pipe conduits consisting of plastic by way of the molded part. La présente invention concerne une pièce moulée de raccord pour conduites pré-isolées en matière plastique, ladite conduite étant pré-isolée avec de la mousse de polyuréthanne. La pièce moulée de raccord (19) est placée de façon à pouvoir être raccordée à la paroi interne des conduites à raccorder. La présente invention concerne également un procédé pour raccorder des conduites pré-isolées en matière plastique à l'aide d'un raccord fileté (19). Rohrverbindungsformteil für vorisolierte Rohrleitungen aus Kunststoffmaterial, wobei die Rohrleitung mit Polyurethanschaum vorisoliert ist, und wobei das Rohrverbindungsformteil (19) mit der Innenwand der zu verbindenden Rohrleitungen verbindbar angeordnet ist. Es wird auch ein Verfahren zur Verbindung von vorisolierten Rohrleitungen aus Kunststoffmaterial mittels eines Nippels (19) vorgeschlagen. | DE10225802A ¦ WO2003EP5145A | 2002-06-10 ¦ 2003-05-16 | US7708321B2 ¦ AT365884T ¦ AU2003236663A1 ¦ AU2003236663B2 ¦ CA2493476A1 ¦ CN1313761C ¦ CN1659403A ¦ DE10225802A1 ¦ DE50307570D1 ¦ DK1511960T3 ¦ DK1511960T4 ¦ EP1511960A1 ¦ EP1511960B1 ¦ EP1511960B2 ¦ ES2286439T3 ¦ ES2286439T5 ¦ JP04203472B2 ¦ JP2005529297A ¦ US20050156429A1 ¦ WO2003104710A1 | WO2003104710A1 ¦ DE10225802A1 ¦ AU2003236663A1 ¦ EP1511960A1 ¦ US20050156429A1 ¦ JP2005529297A ¦ CN1659403A ¦ EP1511960B1 ¦ DE50307570D1 ¦ CN1313761C ¦ ES2286439T3 ¦ JP04203472B2 ¦ AU2003236663B2 ¦ US7708321B2 ¦ EP1511960B2 ¦ ES2286439T5 | The invention claimed is: 1. A pipe assembly comprising a pipe connector connecting adjoining pre-insulated pipe conduits of plastic material, wherein the pre-insulated pipe conduits each comprise an inner wall and an outer wall, each wall having an inner surface and an outer surface, wherein the inner surface of the outer wall and the outer surface of the inner wall define therebetween an insulating space filled with an insulating material and the inner surfaces of the inner walls define a conduit for the flow of a media, the outer walls have outer surfaces, wherein the adjoining pre-insulated pipe conduits have outer wall terminal ends and inner wall terminal ends, the respective outer wall terminal ends and inner wall terminal ends of the adjoining pre-insulated pipe conduits are both substantially in a respective single plane, the pipe connector comprises a molded plastic part connected to the inner surfaces of the inner walls of the adjoining pipe conduits, the pipe connector includes a web having a width, wherein a portion of the terminal ends of the inner wall of each of the adjoining pre-insulated pipe conduits abut the web and the outer wall of each adjoining pre-insulated pipe conduits are separated from each other by the web axial width, an air gap free of any solid material between the outer walls and insulating material of the adjoining pipe conduits, wherein the gap has an axial width and the web has an axial width which is substantially equal to the gap axial width, and a tube fitted on the outer surfaces of the outer wall of the adjoining pipe conduits; wherein the gap is present between the insulating material of the adjoining pre-insulated pipe conduits for inspecting for pressure tightness. 2. A pipe assembly comprising a pipe connector connecting adjoining pre-insulated pipe conduits of plastic material, wherein the pre-insulated pipe conduits each comprise an inner wall and an outer wall, each wall having an inner surface and an outer surface, wherein the inner surface of the outer wall and the outer surface of the inner wall define therebetween an insulating space filled with an insulating material and the inner surfaces of the inner walls define a conduit for the flow of a media, wherein the adjoining pre-insulated pipe conduits have outer wall terminal ends and inner wall terminal ends, the respective outer wall terminal ends and inner wall terminal ends of the adjoining pre-insulated pipe conduits are both substantially in a respective single plane, the pipe connector comprises a molded plastic part connected to the inner surfaces of the inner walls of the adjoining pipe conduits, the molded plastic part comprises a longitudinal portion connected to the inner surfaces of the inner walls and a web directed radially outward of the longitudinal portion, the web is formed on an outer circumference of the longitudinal portion and projects between the inner walls of the adjoining pipe conduits and serves as a stop for the respective inner wall terminal ends of the adjoining pipe conduits which abut the web while defining an axial air gap free of any solid material between the terminal ends of the outer walls and insulating material of the adjoining pipe conduits, wherein the gap has an axial width and the web has an axial width which is substantially equal to the gap axial width; wherein the gap is present between the insulating material of the adjoining pre-insulated pipe conduits for inspecting for pressure tightness. 3. The pipe connector according to claim 2 or 1, wherein a plurality of spacers are located in each of the insulating spaces. 4. The pipe connector according to claim 2 or 1, wherein the insulating material is solid. 5. The pipe connector according to claim 2 or 1, wherein the insulating material is non-gaseous. 6. The pipe connector according to claim 2 or 1, wherein the insulating material is plastic. 7. The pipe connector according to claim 2 or 1, wherein the insulating material is a foam material. 8. The pipe assembly according to claim 2, wherein an inner circumference of at least one end of the longitudinal portion is formed with a beveled region. | F16L002100 ¦ F16L0059147 ¦ F16L005920 | 2013-10-31 FPAY FEE PAYMENT + ¦ 2005-03-21 AS ASSIGNMENT GEORG FISCHER ROHRLEITUNGSSYSTEME AG,SWITZERLAND ASSIGNMENT OF ASSIGNORS INTEREST;ASSIGNORS:MUCKENSCHNABEL, HARALD;HEIZMANN, UDO;SIGNING DATES FROM 20041110 TO 20041122;REEL/FRAME:016374/0858 | The molded pipe connector (19), for plastics pipes already prepared with insulation, is a nipple which can be bonded to the inner wall of the pipe to be connected. The nipple connection is formed in a sleeve welding process, or by an adhesive bond. The nipple has a strap (20) aligned radially outwards, at the outer periphery in the center of the nipple, as a limit stop for the pipes to be connected, with a gap (31) between them. The ends of the nipple have chamfered or rounded inner walls (21,22) for an improved flow through the pipe. The pipe has an inner pipe (11,12), a foam layer (13,14) and an outer pipe (15,16) with a shrunk tube (25) around the outer pipe. | The connector is for pipes with prepared insulation, designed to carry a cold medium with protection against ambient temperatures. | The pipes are connected together, without removing any pipe or insulation materials, so that they can be joined together easily and rapidly without tools.
US7632766B2 | 2009-12-15 | Fireblocking insulation material for use in e.g. aircraft fuselage comprises nonwoven batt having modified aluminum oxide-silica fibers and organic fibers | Thermal and acoustic insulation fabric | Tex Tech Industries Inc.,North Monmouth,ME,US | Erb, Jr., David F. ¦ Gravel, Robert A. ¦ Ritter, Eric D. ¦ Barter, Eric A. | A fireblocking insulation material comprises at least a first nonwoven batt (10) having 1.0-95.0 wt.% modified aluminum oxide-silica fibers and 5.0-99.0 wt.% organic fibers. An INDEPENDENT CLAIM is included for a method of making an insulation material comprisingneedling together nonwoven batting layers;coating the batting layers with a coating composition to effect water resistance;heating the coated batting layers to dry and cure the coating composition;adhering an elastomeric acoustic dampening layer to at least one of the batting layers; andadhering or attaching a polymeric facing film. For use in aircraft fuselage, race cars, automobiles, trains, buses, space shuttle, rockets, firefighters' turnout coats and other gear, protective suits worn by racecar drivers and astronauts, protective garments including gloves, aprons and gaiters worn in welding applications or the metal-working industry, ingot molds, survival suits worn by mariners and military rescue personnel, insulating bedding material, sleeping bags, filtration fabrics including those in the electrical power generating industry, pipe insulation, high-pressure steam line insulation, door seals for furnaces, ovens, broilers and boilers, fire and heat-source protection for firefighter's and other hoses, and thermal protection of electrical wires or cables. The insulation material exhibits reduced flame propagation to meet changes to the Federal Aviation Administration radiant panel test 14 C.F.R., Part 25, Appendix F and exhibits reduced flame propagation when exposed to a radiant heat source and a separate ignition source, such that when the ignition source is applied for 15 seconds, the fabric exhibits an after-flame of less than 3 seconds. Preferred Composition: The acid-extracted modified aluminum oxide-silica fibers comprise 70-75 wt.% silica, 1-5 wt.% aluminum oxide and 15-25 wt.% sodium oxide (Na 2 O).Preferred Materials: The nonwoven batt is coated with a water-resistant coating, preferably cured fluoropolymer coating. The acoustic dampening layer comprises a layer of poly(vinyl chloride) or polyurethane foam between non-woven layers of the insulation material. The facing film is made from poly(vinyl fluoride), poly(etheretherketone), polyimide, or fire-retardant polyolefin. The organic fibers comprise poly m-phenylene isophthalamide fibers, poly p-phenylene terephthalamide fibers and/or polybenzimidazole fibers.Preferred Components: The insulation material comprises layers and includes further nonwoven batts (12, 14, 16) comprising a blend of organic fibers or a blend of organic and inorganic fibers. The insulation material further comprises an acoustic dampening layer (18), a water-resistant and acoustic dampening facing film (22) and woven scrim supporting layer(s) (20). The facing film covers side(s) of the insulation material. Preferred Properties: The nonwoven batt has a weight per unit area of 2.0-15.0 ounce/square yard (oz/yd 2 ). The insulation material has a weight per unit area of 2.0-100.0 (preferably 20.0-50.0) oz/yd 2 and a thickness of 0.05-2.0 (preferably 0.1-2.0) inches. The figure shows a cross-sectional view of an insulation fabric.10Nonwoven batt12, 14, 16Additional batts18Acoustic dampening layer20Scrim supporting layer22Facing film | An insulating fabric which substantially prevents propagation of fire uses a blend of modified aluminum oxide-silica fibers and organic fibers in a multi-layer blanket. | US2001306164P ¦ US2002199766A | 2001-07-19 ¦ 2002-07-19 | US7632766B2 ¦ US20030148693A1 ¦ US20070238380A1 | US20070238380A1 ¦ US7632766B2 | What is claimed is: 1. A fireblocking insulation material for an aircraft comprising a plurality of layers consolidated by needle punching, including at least a first nonwoven batt having a blend of modified aluminum oxide-silica fibers present in an amount between about 1.0 percent by weight and 95.0 percent by weight and organic fibers present in an amount between about 5.0 percent by weight and about 99.0 percent by weight, said insulation material having an outer surface resistant to flame propagation. 2. The insulation material of claim 1 comprising a plurality of layers and including at least one layer which consists essentially of a blend of organic fibers. 3. The insulation material of claim 1, wherein at least said first nonwoven batt is coated with a water resistant coating. 4. The insulation material of claim 3, wherein said water resistant coating is a cured fluoropolymer coating. 5. The insulation material of claim 1, wherein said modified aluminum oxide-silica fibers are acid-extracted. 6. The insulation material of claim 5, wherein said modified aluminum oxide-silica fibers comprise about 70-75 percent by weight silica, 1-5 percent by weight aluminum oxide and 15-25 percent by weight Na2O. 7. The insulation material of claim 1 comprising a plurality of layers, more than one of said plurality of layers comprising a blend of organic fibers and modified aluminum oxide-silica fibers, and at least one of said plurality of layers consisting essentially of organic fibers. 8. The insulation material of claim 1, said nonwoven batt having a weight per unit area between about 2.0 oz/yd2 and about 15.0 oz/yd2, and said insulation material having a weight per unit area between about 2.0 oz/yd2 and about 100.0 oz/yd2, and said insulation material having a thickness between about 0.05 to about 2.0 inches. 9. The insulation material of claim 1, said nonwoven batt having a weight per unit area between about 2.0 oz/yd2 and about 15.0 oz/yd2 and said insulation material having a weight per unit area between about 20.0 and about 30.0 oz/yd2 and a thickness between about 0.05 inch and about 2.0 inch. 10. The insulation material of claim 1, said nonwoven batt having a weight per unit area between about 10.0 oz/yd2 and about 15 oz/yd2 and said insulation material having a weight per unit area between about 30.0 and about 50.0 oz/yd2 and a thickness between about 0.1 inch and about 2.0 inch. 11. The insulation material of claim 1, further comprising an acoustic dampening layer. 12. The insulation material of claim 11, wherein said acoustic dampening layer comprises a layer of poly(vinylchloride), or polyurethane foam positioned between nonwoven layers of the insulation material. 13. The insulation material of claim 1, further comprising at least one woven scrim supporting layer. 14. The insulation material of claim 1, further comprising a water resistant and acoustic dampening facing film. 15. The insulation material of claim 14, wherein said facing film is made from poly(vinylfluoride), poly(etheretherketone), polyimide, or fire retardant polyolefin and covers at least one side of said insulation material. 16. The insulation material of claim 1, wherein said organic fibers comprise poly m-phenylene isophthalamide fibers, poly p-phenylene terephthalamide fibers, polybenzimidazole fibers, or a mixture thereof. 17. The insulation material of claim 1, exhibiting reduced flame propagation to meet changes to the Federal Aviation Administration radiant panel test set forth in 14 C.F.R., Part 25, Appendix F thereof. 18. The insulation material of claim 1, exhibiting reduced flame propagation when exposed to a radiant heat source and a separate ignition source, such that when said ignition source is applied for a period of about 15 seconds, the fabric exhibits an afterflame of less than about 3 seconds. 19. A fireblocking insulation material for an aircraft having a plurality of layers comprising: a first nonwoven batt having a mass per unit area from about 10.0 to about 15.0 oz/yd 2 and comprising about 15.0 to about 50.0 percent by weight modified aluminum oxide-silica fibers having a mean fiber diameter of about 9 microns, blended with about 50.0 to about 85.0 percent by weight poly m-phenylene isophthalamide fibers, poly p-phenylene terephthalamide fibers, polybenzimidazole fibers, or a mixture thereof, and having an outer surface resistant to flame propagation; and at least one additional nonwoven batt comprising organic fibers, said first nonwoven batt and said at least one additional nonwoven batt needled together with an acoustic dampening layer and coated with a waterproof coating. 20. The insulation material of claim 19, further comprising a poly(vinylfluoride), poly(etheretherketone) or polyimide facing film forming the outer face of the insulation material. 21. The insulation material of claim 20, further comprising a supporting scrim. | B32B000506 ¦ B32B000526 ¦ B32B002712 ¦ D04H000146 ¦ D04H001300 ¦ A62C000806 ¦ B64C000140 | 2014-04-11 AS ASSIGNMENT FIFTH THIRD BANK, ILLINOIS SECURITY INTEREST;ASSIGNORS:TEX-TECH INDUSTRIES, INC.;CHAPMAN THERMAL PRODUCTS, INC.;TTI THAILAND HOLDINGS, INC.;AND OTHERS;REEL/FRAME:032660/0243 2014-04-08 ¦ 2013-09-18 SULP SURCHARGE FOR LATE PAYMENT + ¦ 2013-09-18 FPAY FEE PAYMENT + ¦ 2013-07-26 REMI MAINTENANCE FEE REMINDER MAILED ¦ 2012-12-14 AS ASSIGNMENT FIFTH THIRD BANK, AS AGENT, ILLINOIS GRANT OF SECURITY INTEREST IN TRADEMARK AND PATENT RIGHTS;ASSIGNORS:TEX-TECH INDUSTRIES, INC.;TEX-TECH HOLDINGS, INC.;TTI THAILAND HOLDINGS, INC.;AND OTHERS;REEL/FRAME:029469/0738 2012-11-02 ¦ 2012-11-14 AS ASSIGNMENT TEX-TECH INDUSTRIES, INC., MAINE RELEASE OF SECURITY INTEREST IN INTELLECTUAL PROPERTY;ASSIGNOR:THE PENINSULA FUND IV LIMITED PARTNERSHIP;REEL/FRAME:029294/0778 2012-11-09 ¦ 2010-07-02 AS ASSIGNMENT THE PENINSULA FUND IV LIMITED PARTNERSHIP,MICHIGAN INSTRUMENT OF ASSIGNMENT AND ACCEPTANCE OF PATENT SECURITY AGREEMENTS;ASSIGNOR:NEWSTAR FINANCIAL, INC.;REEL/FRAME:024626/0976 2010-06-30 ¦ 2010-07-02 AS ASSIGNMENT THE PENINSULA FUND IV LIMITED PARTNERSHIP,MICHIGAN INTELLECTUAL PROPERTY SECURITY AGREEMENT;ASSIGNOR:TEX-TECH INDUSTRIES, INC.;REEL/FRAME:024630/0020 2010-06-30 ¦ 2008-06-09 AS ASSIGNMENT NEWSTAR FINANCIAL, INC., AS ADMINISTRATIVE AGENT, SECURITY AGREEMENT;ASSIGNOR:TEX-TECH INDUSTRIES, INC.;REEL/FRAME:021066/0346 2008-05-29 | A fireblocking insulation material comprises at least a first nonwoven batt (10) having 1.0-95.0 wt.% modified aluminum oxide-silica fibers and 5.0-99.0 wt.% organic fibers. | For use in aircraft fuselage, race cars, automobiles, trains, buses, space shuttle, rockets, firefighters' turnout coats and other gear, protective suits worn by racecar drivers and astronauts, protective garments including gloves, aprons and gaiters worn in welding applications or the metal-working industry, ingot molds, survival suits worn by mariners and military rescue personnel, insulating bedding material, sleeping bags, filtration fabrics including those in the electrical power generating industry, pipe insulation, high-pressure steam line insulation, door seals for furnaces, ovens, broilers and boilers, fire and heat-source protection for firefighter's and other hoses, and thermal protection of electrical wires or cables. | The insulation material exhibits reduced flame propagation to meet changes to the Federal Aviation Administration radiant panel test 14 C.F.R., Part 25, Appendix F and exhibits reduced flame propagation when exposed to a radiant heat source and a separate ignition source, such that when the ignition source is applied for 15 seconds, the fabric exhibits an after-flame of less than 3 seconds.
US7226969B2 | 2007-06-05 | Aerogel/polytetrafluoroethylene composite insulating material for pipe insulation and electronic devices, has specific thermal conductivity at atmospheric conditions | Aerogel/PTFE composite insulating material | Gore Enterprise Holdings Inc.,Newark,DE,US | Ristic Lehmann, Cedomila ¦ Farnworth, Brian ¦ Dutta, Anit | An aerogel/polytetrafluoroethylene composite insulating material contains aerogel particles (40 wt.% or more) and polytetrafluoroethylene (PTFE) (60 wt.% or less) comprising interconnected PTFE fibrils. The insulating material has thermal conductivity of 25 mW/mK or less at atmospheric conditions (298.15 K and 101.3 kPa). An INDEPENDENT CLAIM is included for composite structure. For molded composite structures (claimed) such as gloves, footwear insulation inserts, garments, inserts for garments, pipe insulation, cryogenic insulation, electronic devices, cookware, home appliances, storage containers for packaging of food and pharmaceuticals and immersion suits, as well as dual function insulation such as acoustic and thermal insulation, and electric and thermal insulation. The aerogel/polytetrafluoroethylene composite insulating material are flexible, stretchable or bent without significant dusting or loss of insulating properties. The insulating material is inexpensively prepared. The molded composite structures formed using the insulating material have excellent mechanical strength, flexibility and thermal conductivity. Preferred Compounds: The aerogel is silica. The composite structure has metal foils and/or metallized polymer films, preferably aluminum and/or copper layer.Preferred Compounds: The composite structure further has a layer of expanded polytetrafluoroethylene, a layer of polyurethane, a layer of thermoplastic elastomer, and a layer of polyurethane, polyesters, polyamides and/or their copolymers. | A material comprising aerogel particles and a polytetrafluoroethylene (PTFE) binder is formed having a thermal conductivity of less than or equal to 25 mW/m K at atmospheric conditions. The material is moldable or formable, having little or no shedding of filler particles, and may be formed into structures such as tapes or composites, for example, by bonding the material between two outer layers. Advantageously, composites may be flexed, stretched, or bent without significant dusting or loss of insulating properties. | US2003706777A | 2003-11-10 | US7226969B2 ¦ CA2543386A1 ¦ CA2543386C ¦ CA2733298A1 ¦ CA2733298C ¦ CN1875060A ¦ CN1875060B ¦ DK1682611T3 ¦ DK2615132T3 ¦ DK2617761T3 ¦ EP1682611A1 ¦ EP1682611B1 ¦ EP2615132A1 ¦ EP2615132B1 ¦ EP2617761A1 ¦ EP2617761B1 ¦ JP05336531B2 ¦ JP05654437B2 ¦ JP05857174B2 ¦ JP2007510794A ¦ JP2011098573A ¦ JP2012107241A ¦ JP2013139150A ¦ PL2617761T3 ¦ US20050100728A1 ¦ US20050143515A1 ¦ US20060196689A1 ¦ US20060196690A1 ¦ US20060240237A1 ¦ US20070176282A1 ¦ US20080105373A1 ¦ US20080131683A1 ¦ US7118801B2 ¦ US7238311B2 ¦ US7342793B2 ¦ US7349215B2 ¦ US7754121B2 ¦ US7868083B2 ¦ WO2005047381A1 | US20060240237A1 ¦ US7226969B2 | We claim: 1. A material comprising: greater than or equal to about 40% wt aerogel particles, and less than or equal to about 60% wt polytetrafluoroethylene (PTFE) comprising interconnected PTFE fibrils having a diameter of about 0.02 μm to 0.1 μm wherein the material is a powder or a putty and the material has a thermal conductivity of less than or equal to 25 mW/m K at atmospheric conditions (298.15 K and 101.3 kPa). 2. The material of claim 1 wherein the interconnected fibrils are interconnected to other polytetrafluoroethylene fibrils or particles. 3. The material of claim 1 wherein the aerogel particles are situated within or around the interconnected fibrils. 4. The material of claim 1 wherein the material has a thermal conductivity of less than or equal to about 20 mW/m K at atmospheric conditions (298.15 K and 101.3 kPa). 5. The material of claim 1 wherein the material has a thermal conductivity of less than or equal to about 17 mW/m K at atmospheric conditions (298.15 K and 101.3 kPa). 6. The material of claim 1 wherein the aerogel is present in an amount of greater than or equal to about 60% wt. 7. The material of claim 1 wherein the aerogel is present in an amount of greater than or equal to about 80% wt. 8. The material of claim 1 where the aerogel is silica. 9. The material of claim 1 further comprising at least one additional component selected from opacifiers, dies, fibers and polymers. | B29C005900 ¦ B32B002708 ¦ B32B002718 ¦ C08K000322 ¦ C08K000336 ¦ H05K000103 | 2014-12-05 FPAY FEE PAYMENT + ¦ 2012-02-14 AS ASSIGNMENT W. L. GORE & ASSOCIATES, INC., DELAWARE ASSIGNMENT OF ASSIGNORS INTEREST;ASSIGNOR:GORE ENTERPRISE HOLDINGS, INC.;REEL/FRAME:027906/0508 2012-01-30 ¦ 2010-12-06 FPAY FEE PAYMENT + | An aerogel/polytetrafluoroethylene composite insulating material contains aerogel particles (40 wt.% or more) and polytetrafluoroethylene (PTFE) (60 wt.% or less) comprising interconnected PTFE fibrils. The insulating material has thermal conductivity of 25 mW/mK or less at atmospheric conditions (298.15 K and 101.3 kPa). | For molded composite structures (claimed) such as gloves, footwear insulation inserts, garments, inserts for garments, pipe insulation, cryogenic insulation, electronic devices, cookware, home appliances, storage containers for packaging of food and pharmaceuticals and immersion suits, as well as dual function insulation such as acoustic and thermal insulation, and electric and thermal insulation. | The aerogel/polytetrafluoroethylene composite insulating material are flexible, stretchable or bent without significant dusting or loss of insulating properties. The insulating material is inexpensively prepared. The molded composite structures formed using the insulating material have excellent mechanical strength, flexibility and thermal conductivity.

## Cryogenic process related
Thomson Innovation Patent Export, 2017-04-26 00:13:39 -0500
Publication Number | Publication Date | Title - DWPI | Title | Assignee/Applicant | Inventor | Abstract - DWPI | Abstract | Priority Number | Priority Date | INPADOC Family Members | DWPI Family Members | Claims | IPC - Current | INPADOC Legal Status | Abstract - DWPI Novelty | Abstract - DWPI Use | Abstract - DWPI Advantage | PDF Copy
US9498934B2 | 2016-11-22 | Article such as condenser for enhanced heat transfer, and/or mitigating phase transition and nucleation of undesired materials, and/or reducing adhesion of liquids and solids upon it comprises a substrate and polymeric film grafted upon it | Grafted polymer surfaces for dropwise condensation, and associated methods of use and manufacture | Massachusetts Institute of Technology,Cambridge,MA,US | Paxson, Adam T. ¦ Yagüe, Jose L. ¦ Varanasi, Kripa K. ¦ Gleason, Karen K. ¦ Liu, Andong | An article for enhanced heat transfer, and/or mitigating phase transition and nucleation of undesired materials, and/or reducing adhesion of liquids and solids upon it comprises a substrate and a (e.g. thin, uniform) polymeric film grafted (e.g. covalently bonded) upon it. INDEPENDENT CLAIMS are included for the following:method (M1) of using the article involving contacting an exposed surface of the polymeric film with a thermal interface material (TIM) (e.g. a thermally conductive material used between microprocessors and heatsinks to increase thermal transfer efficiency);preparing (M2) the article involving performing hot wire CVD (HWCVD) to produce the polymeric film grafted on the substrate;manufacturing (M3) a surface for promoting dropwise condensation and/or shedding of a liquid involving providing a substrate; and controllably depositing a polymeric film on the substrate via initiated chemical vapor deposition (iCVD); andmanufacturing the polymeric film on the article As article for enhanced heat transfer, and/or mitigating phase transition and nucleation of undesired materials, and/or reducing adhesion of liquids and solids upon it. The article is a condenser; cooling device for an electronic and/or photonic component; thermal interface material (TIM); component (e.g. vessel, pipe or fin) of a condenser that comes into contact with a condensing liquid (e.g. working fluid); component of an oil and/or gas processing apparatus (e.g. fractionation column or liquefaction device); and power line, turbine, aircraft, pipeline, boiler, windshield, solar panel, industrial machinery, cookware, consumer electronic device, printed circuit board, electronic component, or medical device (all claimed). The article is flexible. The article having coating provides significant reduction in thermal resistance, drop shedding size, and degradation rate during dropwise condensation of steam compared to existing coatings. Preferred Components: The substrate comprises a metal (e.g. steel, stainless steel, titanium, nickel, copper, aluminum, molybdenum, and/or its alloy). The substrate comprises a semiconductor and/or ceramic (e.g. SiC, Si, AIN, GaAs, GaN, ZnO, Ge, SiGe, BN, BAs, AlGaAs, TiO 2 or TiN). The substrate comprises a rare earth element or compound comprising a rare earth element (e.g. a rare earth oxide, carbide, nitride, fluoride, or boride such as cerium oxide CeO 2 ). The cryogenic liquid is selected from N 2 , O 2 , CO 2 or He. The substrate in the method (M3) comprises material selected from metal (e.g. copper, brass, stainless steel, aluminum, aluminum bronze, nickel, iron, nickel iron aluminum bronze, titanium, scandium, and its any alloy), glass, silicon, ceramic and/or semiconductor; or material selected from quartz or carbon.Preferred Components: The vinyl precursor is a member selected from vinyl functional silane, vinyl functional phosphonic acid, or vinyl functional thiol (preferably trichlorovinylsilane, bis(triethoxysilylethyl)vinylmethyl-silane, bis(triethoxysilyl)ethylene, bis(trimethoxysilylmethyl)ethylene, 1,3-[bis(3-triethoxysilylpropyl)poly-ethylenoxy]-2-methylenepropane, bis[(3-trimethoxysilyl)propyl]-ethylenediamine, bis [3-(triethoxysilyl)propyl]-disulfide, 3-mercaptopropyltrimethoxysilane, and vinyl phosphonic acid. The hydrocarbon liquid is a member selected from alkane, alkene, alkyne, and fuel mixture (e.g. gasoline, kerosene, diesel or fuel oil). The refrigerant is a member selected from chlorofluorocarbon, hydrofluorocarbon, or hydrochlorofluorocarbon. The cryogenic liquid is selected from liquefied natural gas (LNG), methane, butane, propane, and isobutene. The hydrocarbon liquid has surface tension no greater than 30 mN/m (e.g. no greater than 28 mN/m, no greater than 21 mN/m, no greater than 18 mN/m, no greater than 16 mN/m, no greater than 12 mN/m, or no greater than 6 mN/m).Preferred Article: The article is a condenser (e.g. where dropwise condensation is promoted on the surface of the polymeric film for enhanced heat transfer). The article is a cooling device for an electronic and/or photonic component (e.g. where heat transfer is promoted from the electronic or photonic component to the surface of the polymeric film, where the polymeric film is in contact with the component, and/or where the polymeric is in contact with a fluid that is in contact with the component). In the article, the substrate and the polymeric film grafted upon it is flexible. The article is retrofitted to form the grafted polymeric film. Preferred Method: In the method (M2), the step of performing HWCVD comprises performing initiated chemical vapor deposition (iCVD) to produce the polymeric film grafted on the substrate. The method (M2) further involves annealing the polymeric film by exposure to heat (e.g. to increase crosslinking density and/or degree of crystallinity of the polymeric film). The HWCVD step is performed to retrofit an existing article (e.g. a condenser, boiler or other heat transfer surface in heating, ventilation, and air conditioning (HVAC) device, power plant, desalination plant, or natural gas liquefaction ship) by grafting the polymeric film upon its surface. The method (M3) involves depositing a vinyl precursor on the substrate prior to, or concurrently with, depositing the polymeric film; and modulating an average roughness of the deposited layer (e.g. such that roughness is no greater than 100 nm, or no greater than 75 nm, or no greater than 50 nm). In the method (M3), the modulating comprises monitoring a degree of crystallization of the deposited polymeric film; or controlling the proportion of crosslinker; and/or controlling a temperature of the substrate during deposition. Preferred Components: The substrate comprises a polymer (e.g. polyethylene, polyvinylchloride, polymethylmethacrylate, polyvinylidene fluoride, polyester, polyurethane, polyanhydride, polyorthoester, polyacrylonitrile, polyphenazine, polyisoprene, synthetic rubber, polytetrfluoroethylene, polyethylene terephthalate, acrylate polymer, chlorinated rubber, fluoropolymer, polyamide resin, vinyl resin, expanded polytetrafluoroethylene, low density polyethylene, high density polyethylene, and/or polypropylene). The polymeric film comprises a fluoropolymer. The polymeric film is formed from monomer species comprising pendant perfluorinated alkyl moieties. The fluoropolymer has at least one CF 3 group. The fluoropolymer comprises polytetrafluoroethylene (PTFE). The fluoropolymer comprises (C 12 H 9 F 13 O 2 ) n . The fluoropolymer comprises a member selected from poly(3,3,4,4,5,5,6,6,7,7,8,8,8-tridecafluorooctyl methacrylate), poly(1H,1H,2H,2H-perfluorooctyl acrylate), poly([N-methyl-perfluorohexane-1-sulfonamide] ethyl acrylate), poly([N-methyl-perfluorohexane-1- sulfonamide] ethyl(meth)acrylate), poly(2-(Perfluoro-3-methylbutyl)ethyl methacrylate)), poly(2-[[[[2-(perfluorohexyl)ethyl]sulfonyl]methyl]-amino]ethyl]acrylate), poly(2-[[[[2-(perfluoroheptyl)ethyl]sulfonyl]methyl]-amino]ethyl]acrylate), poly(2-[[[[2-(perfluorooctyl)ethyl]sulfonyl]methyl]-amino]ethyl]acrylate) and its any copolymer. The fluoropolymer is 6C analog of poly(perfluorodecylacrylate) (PFDA). The fluoropolymer comprises poly(2-(perfluoro-3-methylbutyl)ethyl methacrylate), or any copolymer comprising 2-(perfluoro-3-methylbutyl)ethyl methacrylate, where the fluoropolymer is crosslinked. The polymeric film comprises at least one member selected from polytetrafluoroethylene (PTFE), poly(perfluorodecylacrylate) (PFDA), polymethylmethacrylate (PMMA), polyglycidylmethacrylate (PGMA), poly-2-hydroxyethylmethacrylate, poly(perfluorononyl acrylate), poly(perfluorooctyl acrylate), and its any copolymer. The polymeric film comprises a copolymer of at least two monomer species. The polymeric film comprises cross-linked polymer and/or cross-linked copolymer. The polymeric film is cross-linked with a crosslinking agent comprising an organic molecule having at least two vinyl moieties. The polymeric film is cross-linked with a crosslinking agent comprising at least one member selected from diethyleneglycol divinyl ether, diethyleneglycol dimethacrylate, diethyleneglycol diacrylate, and/or 1H,1H,6H,6H-perfluorohexyldiacrylate. The polymeric film is cross-linked with divinyl benzene (DVB). The polymeric film is cross-linked with a member selected from ethylene dimethyacrylate (EDMA), di(ethyleneglycol)di(methacrylate), di(ethyleneglycol)di(acrylate), ethyleneglycoldimethyacrylate (EGDMA), di(ethyleneglycol)di(vinylether) (EDGDVE), or 1H, 1H,6H,6H-perfluorohexyldiacrylate. The polymeric film comprises 0-99 (preferably 5-90 wt.%; 15-85 wt.%; 25-75 wt.%; 35-65 wt.%; or 45-55) wt.% crosslinking agent. The polymeric film has nonuniform concentration of crosslinking agent along the thickness of the film. The polymeric film is covalently bonded to the substrate. The polymeric film is covalently bonded to the substrate by attachment of a vinyl precursor to the substrate, thereby forming a surface comprising several pendant vinyl moieties. The polymeric film is no greater than 500 nm in thickness (e.g. no greater than 400 nm, no greater than 300 nm, no greater than 200 nm, no greater than 100 nm, no greater than 75 nm, no greater than 50 nm, no greater than 25 nm, or no greater than 15 nm e.g. as thin as 10 nm). The polymeric film comprises a grafting layer (e.g. where the polymeric film is covalently bonded to the substrate) and a bulk film layer (e.g. where the grafting layer has a thickness of 0.5-5 nm, or 1-3 nm, or 1-2 nm). The polymer film has a thickness variation of no greater than 20% (e.g. no greater than 15%, no greater than 10%, or no greater than 5%, e.g. the polymer film is uniform). The polymer film has a texture comprising micro- and/or nano-scale features (e.g. ridges, grooves, pores, posts, bumps, and/or protrusions, patterned and/or unpatterned). The substrate is textured and where the polymeric film conforms to the textured substrate surface. The substrate is textured with micro- and/or nano-scale surface textures (e.g. posts, ridges, cavities, pores, posts or protrusions). The polymeric film has a crystalline or semicrystalline surface (e.g. formed via annealing, but not necessarily via annealing). The polymeric film has a surface (e.g. exposed surface) with low contact angle hysteresis (e.g. no greater than 50?o , no greater than 40?o , no greater than 30?o , no greater than 25?o , no greater than 20?o , no greater than 15?o , or no greater than 10?o , or no greater than 5?o , or no greater than 1?o for water; and no greater than 20?o , no greater than 15?o , no greater than 10?o, no greater than 5?o , or no greater than 1?o for hydrocarbons, refrigerants, cryogenic liquids, and other low-surface tension liquids, where contact angle hysteresis is the difference between advancing contact angle and receding contact angle). The polymeric film has a surface (e.g., exposed surface) with high advancing contact angle (e.g. no greater than 70?o, no greater than 80?o , no greater than 90?o , no greater than 100?o , no greater than 120?o , no greater than 130?o , no greater than 140?o for water; and no greater than 30?o , no greater than 40?o , no greater than 50?o , no greater than 60?o , no greater than 70?o , no greater than 80?o , no greater than 90?o, no greater than 100?o for hydrocarbons, refrigerants, cryogenic liquids, and other low-surface tension liquids) and/or high receding contact angle (e.g. no greater than 60?o , no greater than70?o , no greater than80?o , no greater than90?o , no greater than100?o , no greater than110?o , or no greater than 120?o for water; and no greater than 20?o , no greater than 30?o , no greater than 40?o , no greater than 50?o , no greater than 60?o , no greater than 70?o , no greater than 80?o , no greater than 90?o for hydrocarbons, refrigerants, cryogenic liquids, and other low-surface tension liquids). The polymeric film comprises a polymer and/or copolymer, the polymer and/or copolymer comprising at least one perfluorinated pendant chain (e.g. a perfluorinated acrylate and/or a perfluorinated cyclic group, e.g. with 4-6C in the ring), a spacer group, and a vinyl-based backbone group. The polymeric film has an exposed surface with critical surface energy no greater than 18 mN/m or no greater than 6 mN/m. The polymeric film has an exposed surface with contact angle hysteresis no greater than 25?o for water, hydrocarbons, refrigerants, cryogenic liquids, and other heat transfer fluids. The exposed surface has contact angle hysteresis no greater than 1?o or no greater than 5?o for water, hydrocarbons, refrigerants, cryogenic liquids, and other heat transfer fluids. The polymeric film has root mean square (RMS) roughness no greater than 100 nm (e.g. no greater than 100 nm, no greater than 75 nm, no greater than 50 nm). The polymeric film provides dropwise condensation and shedding of a hydrocarbon, refrigerant, cryogenic liquid, water, or other low-surface tension liquid. The deposited polymeric film in the method (M3) has an average thickness from 1 nm to 1 micron (preferably 1-100 nm). The substrate in the method (M3) comprises material selected from polymer, rubber, polycarbonate and/or polyvinyl chloride (PVC); or material selected from plastic, woven or non-woven fabric, paper, nylon, polyester, polyurethane, polyanhydride, polyorthoester, polyacrylonitrile, polyphenazine, polyisoprene, synthetic rubber, polytetrfluoroethylene, polyethylene terephthalate, acrylate polymer, chlorinated rubber, fluoropolymer, polyamide resin, vinyl resin, expanded polytetrafluoroethylene, low density polyethylene, high density polyethylene, and polypropylene.n=greater than zero. | Presented herein are articles and methods featuring substrates with thin, uniform polymeric films grafted (e.g., covalently bonded) thereupon. The resulting coating provides significant reductions in thermal resistance, drop shedding size, and degradation rate during dropwise condensation of steam compared to existing coatings. Surfaces that promote dropwise shedding of low-surface tension condensates, such as liquid hydrocarbons, are also demonstrated herein. | US2013765679P ¦ US2013874941P ¦ US2013876195P ¦ US14181586A | 2013-02-15 ¦ 2013-09-06 ¦ 2013-09-10 ¦ 2014-02-14 | US9498934B2 ¦ AU2014216079A1 ¦ CA2901023A1 ¦ CN105121036A ¦ EP2956248A1 ¦ JP2016516100A ¦ KR2015125666A ¦ RU2015139151A ¦ US20140314982A1 ¦ US20160159038A1 ¦ US20170043373A1 ¦ WO2014127304A1 | WO2014127304A1 ¦ US20140314982A1 ¦ CA2901023A1 ¦ AU2014216079A1 ¦ KR2015125666A ¦ CN105121036A ¦ EP2956248A1 ¦ IN201503021P2 ¦ JP2016516100A ¦ US20160159038A1 ¦ US9498934B2 | What is claimed is: 1. A condenser comprising a substrate and a polymeric film covalently grafted thereupon, wherein the polymeric film comprises a grafting layer having a thickness no greater than 5 nm and a bulk film layer, and wherein the polymeric film is cross-linked with divinyl benzene, has a thickness no greater than 1500 nm, and has a surface with low contact angle hysteresis of no greater than 50° for water. 2. The condenser of claim 1, wherein the substrate comprises a metal. 3. The condenser of claim 1, wherein the polymeric film comprises a fluoropolymer. 4. The condenser of claim 1, wherein the polymeric film comprises a fluoropolymer having at least one CF3 group. 5. The condenser of claim 1, wherein the polymeric film comprises a fluoropolymer that is a C6 analog of poly(perfluorodecylacrylate) (PFDA). 6. The condenser of claim 1, wherein the polymeric film comprises a copolymer of two or more monomer species. 7. The condenser of claim 1, wherein the polymeric film comprises a cross-linked polymer and/or a cross-linked copolymer. 8. The condenser of claim 1, wherein the polymeric film has a non-uniform concentration of divinyl benzene along the thickness of the film. 9. The condenser of claim 1, wherein the polymeric film is covalently grafted to the substrate by attachment of a vinyl precursor to the substrate, thereby forming a surface comprising a plurality of pendant vinyl moieties. 10. The condenser of claim 9, wherein the vinyl precursor comprises at least one vinyl precursor selected from the group consisting of trichlorovinylsilane, bis(triethoxysilylethyl)vinylmethyl-silane, bis(triethoxysilyl)ethylene, bis(trimethoxysilylmethyl)ethylene, 1,3-[bis(3-triethoxysilylpropyl)poly-ethylenoxy]-2-methylenepropane, bis[(3-trimethoxysilyl)propyl]-ethylenediamine, bis[3-(triethoxysilyl)propyl]-disulfide, 3-mercaptopropyltrimethoxysilane, and vinyl phosphonic acid. 11. The condenser of claim 1, wherein the polymeric film is no greater than 1000 nm in thickness. 12. The condenser of claim 1, wherein a surface of the substrate is textured; and the polymeric film conforms to the textured surface of the substrate. 13. The condenser of claim 1, wherein the polymeric film has a crystalline or semicrystalline surface. 14. The condenser of claim 1, wherein the polymeric film has a surface with low contact angle hysteresis of no greater than 25° for water; the polymeric film has a surface with low contact angle hysteresis no greater than 20° for hydrocarbons, refrigerants, cryogenic liquids, and other low-surface tension liquids; and where contact angle hysteresis is the difference between advancing contact angle and receding contact angle. 15. The condenser of claim 1, wherein the polymeric film has a surface with high advancing contact angle of no less than 70° for water, and the polymeric film has a surface with high advancing contact angle of no less than 30° for hydrocarbons, refrigerants, cryogenic liquids, and other low-surface tension liquids; or the polymeric film has a surface with high receding contact angle of no less than 60° for water, and the polymeric film has a surface with high receding contact angle of no less than 20° for hydrocarbons, refrigerants, cryogenic liquids, and other low-surface tension liquids. 16. The condenser of claim 1, wherein the polymeric film has an exposed surface with critical surface energy no greater than 18 mN/m. 17. The condenser of claim 16, wherein the polymeric film has an exposed surface with critical surface energy no greater than 6 mN/m. 18. The condenser of claim 1, wherein the polymeric film has RMS roughness no greater than 100 nm. 19. A condenser for promoting dropwise condensation of a condensing liquid, the condenser comprising: a substrate; and a polymeric film covalently grafted on the substrate, wherein the polymeric film comprises a grafting layer having a thickness no greater than 5 nm and a bulk film layer, the polymeric film comprises a cross-linked polymer cross-linked with divinyl benzene, and the polymeric film has a surface with low contact angle hysteresis of no greater than 50° for water. 20. The condenser of claim 19, wherein the polymer is a C6-type fluoropolymer. 21. The condenser of claim 20, wherein the C6-type fluoropolymer is selected from the group consisting of 3,3,4,4,5,5,6,6,7,7,8,8,8-tridecafluorooctyl methacrylate, 1H, 1H, 2H, 2H-perfluorooctyl acrylate, 2-(perfluorohexyl) ethyl methacrylate, [N-methyl-perfluorohexane-1-sulfonamide]ethyl acrylate, [N-methyl-perfluorohexane-1-sulfonamide]ethyl (meth) acrylate, 2-(Perfluoro-3-methylbutyl)ethyl methacrylate, 2-[[[[2-(perfluorohexyl) ethyl]sulfonyl]methyl]-amino]ethyl]acrylate, and copolymers thereof. 22. The condenser of claim 19, wherein the polymeric film has an exposed surface with critical surface energy no greater than 18 mN/m. 23. The condenser of claim 22, wherein the polymeric film has an exposed surface with critical surface energy no greater than 6 mN/m. | B32B0015082 ¦ B05D000100 ¦ B05D000508 ¦ B32B000712 ¦ C09K000500 ¦ F28F001304 ¦ F28F001318 ¦ F28F002106 ¦ B05D000302 ¦ F28F001904 | 2015-02-24 AS ASSIGNMENT MASSACHUSETTS INSTITUTE OF TECHNOLOGY, MASSACHUSET ASSIGNMENT OF ASSIGNORS INTEREST;ASSIGNORS:PAXSON, ADAM T.;YAGUEE, JOSE L.;VARANASI, KRIPA K.;AND OTHERS;SIGNING DATES FROM 20140425 TO 20140612;REEL/FRAME:035014/0270 | An article for enhanced heat transfer, and/or mitigating phase transition and nucleation of undesired materials, and/or reducing adhesion of liquids and solids upon it comprises a substrate and a (e.g. thin, uniform) polymeric film grafted (e.g. covalently bonded) upon it. INDEPENDENT CLAIMS are included for the following: method (M1) of using the article involving contacting an exposed surface of the polymeric film with a thermal interface material (TIM) (e.g. a thermally conductive material used between microprocessors and heatsinks to increase thermal transfer efficiency);preparing (M2) the article involving performing hot wire CVD (HWCVD) to produce the polymeric film grafted on the substrate;manufacturing (M3) a surface for promoting dropwise condensation and/or shedding of a liquid involving providing a substrate; and controllably depositing a polymeric film on the substrate via initiated chemical vapor deposition (iCVD); andmanufacturing the polymeric film on the article | As article for enhanced heat transfer, and/or mitigating phase transition and nucleation of undesired materials, and/or reducing adhesion of liquids and solids upon it. The article is a condenser; cooling device for an electronic and/or photonic component; thermal interface material (TIM); component (e.g. vessel, pipe or fin) of a condenser that comes into contact with a condensing liquid (e.g. working fluid); component of an oil and/or gas processing apparatus (e.g. fractionation column or liquefaction device); and power line, turbine, aircraft, pipeline, boiler, windshield, solar panel, industrial machinery, cookware, consumer electronic device, printed circuit board, electronic component, or medical device (all claimed). | The article is flexible. The article having coating provides significant reduction in thermal resistance, drop shedding size, and degradation rate during dropwise condensation of steam compared to existing coatings.
US9440377B2 | 2016-09-13 | Method for manufacturing functional laminate used as security document such as smart card, involves performing flash freezing of functional laminate by freezing element | Functional laminate warp elimination method | ASSA ABLOY AB,Stockholm,SE ¦ Weber John,Southbury,CT,US | Weber, John | The method involves laminating the layers together by the use of heat and pressure and by partially embedded functional element. The functional laminate (2) is flash-freezed by a freezing element such as liquid nitrogen or liquid hydrogen. The functional laminate is provided through a freezer tunnel (5) for 10 minutes or less. The layer is made of plastic material such as polycarbonate, polyethylene terephthalate, polyurethane, polyvinylchloride and acrylonitrile butadiene styrene. An INDEPENDENT CLAIM is included for a functional laminate. Method for manufacturing a functional laminate (claimed) used as security document such as radio frequency identification (RFID) card, smart card, employee identification (ID) badge, passport, credit card and toll payment card. The stress of cards can be relieved by the efficient cooling operation so that the card deformation such as card wrap, distortion and bending can be reduced with shorter lead-time. The manual operations can be reduced. The drawing shows an explanatory view of illustrating the operation of cooling process. 1RFID card2Functional laminate4Belt conveyor5Freezer tunnel10Laminator | The present invention relates to a method and a device for rapidly stress relieving laminated RFID cards sheets (1) or individually cut cards (2) so that the effect of card wrap, bending and distortion is reduced. A freezer tunnel (5) is located down-stream of a laminator machine. The freezer tunnel (5) uses nozzles (8) to supply a cryogenic liquid in vaporized form. Laminated RFID card sheets (1) are transported through the freezer tunnel (5), where they are exposed to an ambient temperature between −40° C. to −100° C. during two minutes or less. La présente invention concerne un procédé et un dispositif destiné à relâcher rapidement la contrainte des feuilles (1) stratifiées de cartes RFID ou des cartes (2) individuellement découpées de sorte que l'effet d'enroulement de carte, de pliage et de distorsion soit réduit. Un tunnel congélateur (5) est situé en aval d'une machine de laminage. Le tunnel congélateur (5) utilise des buses (8) pour fournir un liquide cryogénique sous forme vaporisée. Des feuilles (1) stratifiées de carte RFID sont transportées à travers le tunnel congélateur (5), où elles sont exposées à une température ambiante entre -40°C et -100°C pendant deux minutes ou moins. | WO2012EP51091A | 2012-01-25 | US9440377B2 ¦ CN104066582A ¦ EP2807028A1 ¦ EP2807028B1 ¦ US20150209980A1 ¦ WO2013110325A1 | WO2013110325A1 ¦ EP2807028A1 ¦ CN104066582A ¦ US20150209980A1 ¦ US9440377B2 ¦ CN104066582B ¦ EP2807028B1 | The invention claimed is: 1. A method for manufacturing a functional laminate formed by a plurality of layers which are laminated together by use of heat and pressure and by at least one partially embedded functional element, characterized in that following a lamination step, the functional laminate is flash frozen by freezing means. 2. The method according to claim 1, wherein to be flash frozen, said functional laminate is put through a freezer tunnel for a couple of minutes, preferably 2 minutes or less. 3. The method of claim 1, wherein the flash freezing temperature is between about −40 and about −100° C. 4. The method of claim 1, wherein the freezing means comprises a cryogenic gas, liquid nitrogen or liquid hydrogen. 5. The method of claim 1, wherein the freezing means is supplied in liquid form by nozzles which create a cooling mist. 6. The method of claim 1, wherein the functional laminate is provided out of the lamination step as a sheet comprising multiple functional laminate placed side by side and that the entire sheet is submitted to the flash freezing step. 7. A functional laminate which is produced by the method according to claim 1. 8. The functional laminate of claim 7, wherein the functional element is a chip or a chip module. 9. The functional laminate according to claim 7, wherein the functional element is a RFID chip or chip module connected to an antenna. 10. The functional laminate according to claim 7, wherein the plurality of layers comprises at least a layer made of plastic material, in particular a thermoplastic material. 11. The functional laminate according to claim 7, wherein the plastic material is one of polycarbonate, polyethylene terephthalate, polyurethane, polyvinylchloride and acrylonitrile butadiene styrene. 12. A method for manufacturing a functional laminate, wherein the functional laminate is formed by a plurality of layers laminated together by use of heat and pressure and by at least one partially embedded functional element, comprising, following a lamination step, subjecting the functional laminate to flash freezing in a freezer tunnel for about a couple of minutes. 13. The method according to claim 12, further comprising subjecting the functional laminate to flash freezing in a freezer tunnel for two minutes or less. 14. The method of claim 12, wherein the flash freezing temperature is between about −40 and about −100° C. 15. The method of claim 12, wherein the flash freezing comprises subjecting the functional laminate to a cryogenic gas or a cryogenic liquid. 16. The method of claim 12, wherein the step of subjecting the functional laminate to flash freezing comprises supplying cryogenic liquid through nozzles to create a mist. 17. The method of claim 12, further comprising subjecting multiple functional laminates to the flash freezing step simultaneously, and wherein at least some of the multiple functional laminates are positioned side by side as part of a single laminate. 18. A functional laminate which is produced by the method according to claim 12. 19. The functional laminate of claim 18, wherein the functional element is a chip or a chip module. 20. The functional laminate according to claim 18, wherein the functional element is a RFID chip or chip module connected to an antenna. | G06K001907 ¦ B29C003516 ¦ B29C006502 ¦ B29C007100 ¦ B32B002730 ¦ B32B002736 ¦ B32B002740 ¦ B32B003700 ¦ B32B003708 ¦ G06K001902 ¦ G06K0019077 ¦ B29K002706 ¦ B29K005502 ¦ B29K006700 ¦ B29K006900 ¦ B29K007500 ¦ B29L003134 | 2015-01-13 AS ASSIGNMENT ASSA ABLOY AB, SWEDEN ASSIGNMENT OF ASSIGNORS INTEREST;ASSIGNOR:WEBER, JOHN;REEL/FRAME:034697/0035 2014-12-24 | The method involves laminating the layers together by the use of heat and pressure and by partially embedded functional element. The functional laminate (2) is flash-freezed by a freezing element such as liquid nitrogen or liquid hydrogen. The functional laminate is provided through a freezer tunnel (5) for 10 minutes or less. The layer is made of plastic material such as polycarbonate, polyethylene terephthalate, polyurethane, polyvinylchloride and acrylonitrile butadiene styrene. | Method for manufacturing a functional laminate (claimed) used as security document such as radio frequency identification (RFID) card, smart card, employee identification (ID) badge, passport, credit card and toll payment card. | The stress of cards can be relieved by the efficient cooling operation so that the card deformation such as card wrap, distortion and bending can be reduced with shorter lead-time. The manual operations can be reduced.
US9202997B2 | 2015-12-01 | Semiconductor nanocrystal-polymer micronized composite used in e.g. light emitting device comprises semiconductor nanocrystal; and polymer surrounding the nanocrystal, where polymer comprises functional group reactive with the nanocrystal | Semiconductor nanocrystal-polymer micronized composite, method of preparing the same, and optoelectronic device | SAMSUNG ELECTRONICS CO. LTD.,KR ¦ SAMSUNG ELECTRONICS CO. LTD.,Suwon-si, Gyeonggi-do,KR | Jang, Hyo-Sook ¦ Kang, Hyun-A ¦ Jang, Eun-Joo ¦ Jun, Shin Ae ¦ Jeong, Tae Won ¦ Han, In Taek | A semiconductor nanocrystal-polymer micronized composite (10) comprises at least one semiconductor nanocrystal; and a polymer surrounding at least one semiconductor nanocrystal, where the polymer comprises at least one functional group reactive with the semiconductor nanocrystal, and the semiconductor nanocrystal-polymer micronized composite has a particle diameter of ≤ 70 micrometers with a standard deviation of ≤ 20 micrometers, and an aspect ratio of greater than about 1.0 to ≤ 10. The semiconductor nanocrystal is selected from II-VI compound, III-V compound, and/or IV-VI compound. INDEPENDENT CLAIMS are included for the following:a method of preparing semiconductor nanocrystal-polymer micronized composite, involving: providing a polymer solution comprising a polymer; adding at least one semiconductor nanocrystal to the polymer solution to react the semiconductor nanocrystal with the polymer to form a reaction product; filtering the reaction product; drying the reaction product; and cryogenic-milling the dried reaction product to provide the semiconductor nanocrystal-polymer micronized composite, where the polymer comprises at least one functional group reactive with the semiconductor nanocrystal, and the semiconductor nanocrystal-polymer micronized composite has a particle diameter of ≤ 70 micrometers with a standard deviation of ≤ 20 micrometers, and an aspect ratio of greater than about 1.0 to ≤ 10. The method further involves a secondary cryogenic milling of the semiconductor nanocrystal-polymer micronized composite. The cryogenic milling is performed at about 10 kelvin to about 273 kelvin; andan optoelectronic device comprising the semiconductor nanocrystal-polymer micronized composite. The optoelectronic device is a light emitting device (100) comprising: a light source (103); and a light converting layer (101) disposed on the light source, where the light converting layer comprises a matrix (106), and the semiconductor nanocrystal-polymer micronized composite is dispersed in the matrix. At least one of the semiconductor nanocrystal-polymer micronized composite particles is surrounded by an encapsulation polymer to provide an encapsulated semiconductor nanocrystal-polymer micronized composite, and the encapsulated composite is dispersed in the matrix. As semiconductor nanocrystal-polymer micronized composite in optoelectronic device such as light emitting device (claimed). The semiconductor nanocrystal-polymer micronized composite has a particle diameter of ≤ 70 micrometers (μ m) with a standard deviation of ≤ 20 micrometers (μ m), and an aspect ratio of more than about 1.0 to ≤ 10. The semiconductor nanocrystal-polymer micronized composite has a particle diameter of about 5 micrometers (μ m) to about 65 micrometers, and a standard deviation of ≤ 15 micrometers. The semiconductor nanocrystal-polymer micronized composite has an aspect ratio of about 1.2 to about 5.0. The semiconductor nanocrystals are very small and thus have a large surface area per unit volume, and also have a quantum confinement effect. Hence they have unique physicochemical properties that differ from the inherent characteristics of a corresponding bulk semiconductor material. The semiconductor nanocrystal-polymer micronized composite effectively protect semiconductor nanocrystals and improves efficiency and thermal stability of the optoelectronic device. The optoelectronic device comprises a light emitting device containing: a light source; a first matrix disposed on the light source; a transparent plate disposed on the first matrix opposite the light source; and a light converting layer disposed on the transparent plate opposite the first matrix layer, where the light converting layer comprises a second matrix, and semiconductor nanocrystal-polymer micronized composite dispersed in the second matrix. The light emitting device further comprises an outer polymer film disposed on the light converting layer opposite the transparent plate, where the outer polymer film comprises a polymerized product of a first monomer comprising at least two thiol (-SH) groups, and a second monomer comprising at least two carbon-carbon unsaturated bond-containing group; or an outer polymer film disposed on the light converting layer opposite the transparent layer and in inner polymer film disposed between the outer polymer fill and the light converting layer, where the inner polymer film comprises a polymerized product of a first monomer including at least two thiol (-SH) groups and a siloxane-based second monomer or oligomer including at least one carbon-carbon unsaturated bond, and the outer polymer film comprises a polymerized product of a third monomer including at least two thiol (-SH) groups and a fourth monomer including at least two carbon-carbon unsaturated bonds.The at least one functional group reactive with the semiconductor nanocrystal is selected from a carboxyl (-C(=O)OH), an ester (-C(=O)OR'), -RC(=O)OR' a , optionally substituted 2-20C alkenyl, optionally substituted 2-20C alkynyl, halo, -ROR' a , acyl halide (-RC(=O)X), amide (-O(=O)NR' a ), amine (-NR' a R' b ), imine (-C(=NR' a )-), imide (-C(=O)N(R' a )C(=O)-), isocyanate (-N=C=O), an acrylate (-OC(=O)-C(H)=CH 2 ), a methacrylate (-OC(=O)-C(CH 3 )=CH 2 ), a thiol (-SH), a phosphine oxide (-P(=O)R' a R' b ), sulfonate (-SO 3 R' a ) and/or nitro (-NO 2 ).R'=a monovalent organic functional group or a monovalent to trivalent metal ion;R=optionally substituted 1-10C alkylene;R' =a and R' =bH, a monovalent organic functional group, or monovalent to trivalent metal ion;X=halo.The polymer comprises a main chain selected from a polyacrylate, a polymethacrylate, a polyacrylic acid, a polyacrylic acid salt, a polymethacrylic acid, a polymethacrylic acid salt, a polyolefin, poly(alkylene-co-acrylic acid), a poly(alkylene-co-acrylic acid salt), a poly(alkylene-co-methacrylic acid), a poly(alkylene-co-methacrylic acid salt), a polyamide, a polyimide, a polyisocyanate, a polythiol, a polyester, a polyamideimide, a polyetherimide, a polyacrylonitrile, polyarylene ether, a polyarylene sulfide, a polyarylene sulfone, a polybenzoxazole, polybenzothiazole, a polybutadiene, a polycarbonate, a polycarbonate ester, a polyether ketone, a polyether ether ketone, a polyether ketone ketone, a polyethersulfone, a polyisoprene, a polyphosphazene, a polystyrene, a rubber-modified polystyrene, a polyoxadiazole, a polysilazane, polysulfone, a polysulfonamide, a polyvinyl acetate, a polyvinyl chloride, a polyvinyl ester, a polyvinyl ether, a polyvinyl halide, a polyvinyl nitrile, a polyvinyl thioether, a polyurea, a polyurethane, an epoxy, an ethylene propylene diene rubber, ethylene propylene diene monomer rubber, a melamine, and/or silicone. The polymer has a Shore D hardness of ≥ 20 to ≤ 90 measured according to ASTM D2240-05 . The polymer has a Shore D hardness of ≥ 25 to ≤ 70 measured according to ASTM D2240-05 . The semiconductor nanocrystal-polymer micronized composite comprises 1-50 wt.% of the at least one semiconductor nanocrystal, based on the total weight of the semiconductor nanocrystal-polymer micronized composite. The encapsulation polymer is selected from a silicone resin; an epoxy resin; a poly(meth)acrylate polymer; an organic/inorganic hybrid polymer; a polycarbonate; a polystyrene; a polyolefin; a polymerized product of a first monomer comprising at least two thiol (-SH) groups, and/or a second monomer comprising at least two carbon-carbon unsaturated bond-containing groups. The organic/inorganic hybrid polymer comprises a first moiety including a siloxane bond (-Si-O-Si-), a second moiety including a siloxane bond and at least one organic functional group, and a third moiety including a siloxane bond and a crosslinked residue of at least one reactive functional group. The organic/inorganic hybrid polymer further comprises a fourth moiety comprising an -O-M-O- bond.M=Al, Sn, Ti, Zr, Ge, and/or B. The figure shows cross-sectional view showing light emitting device.10Semiconductor nanocrystal-polymer micronized composite100Light emitting device101Light conversion layer103Light source104Substrate106Matrix | A semiconductor nanocrystal-polymer micronized composite that includes: at least one semiconductor nanocrystal; and a polymer surrounding the at least one semiconductor nanocrystal, wherein the polymer includes at least one functional group reactive with the semiconductor nanocrystal, and wherein the semiconductor nanocrystal-polymer micronized composite has a particle diameter of less than or equal to about 70 micrometers (μm) with a standard deviation of less than or equal to about 20 micrometers (μm), and an aspect ratio of more than about 1.0 and less than or equal to about 10. | KR2011111540A | 2011-10-28 | US9202997B2 ¦ KR2013046881A ¦ US20130105854A1 | US20130105854A1 ¦ KR2013046881A ¦ US9202997B2 | What is claimed is: 1. A semiconductor nanocrystal-polymer micronized composite, comprising: a plurality of semiconductor nanocrystals; and a solid polymer matrix, wherein the solid polymer matrix comprises a polymer having at least one functional group directly bound to the semiconductor nanocrystal, wherein the plurality of semiconductor nanocrystals is dispersed throughout the solid polymer matrix, wherein the at least one functional group directly bound to the semiconductor nanocrystal is selected from a carboxyl group (—C(═O)OH), a carboxylate group (—C(═)OR′, wherein R′ is a monovalent to trivalent metal ion), a carboxylate group —RC(═O)OR′ group (wherein R is a substituted or unsubstituted C1 to C10 alkylene group, and R′ is a monovalent to trivalent metal ion), a substituted or unsubstituted C2 to C20 alkenyl group, a substituted or unsubstituted C2 to C20 alkynyl group, a halogen, an —ROR′ group (wherein R is a substitute or unsubstituted C1 to C10 alkylene group, and R′ is a monovalent organic functional group or a monovalent to trivalent metal ion), and acyl halide group (—RC(═O)X, wherein R is a substituted or unsubstituted C1 to C10 alkylene group, and X is a halogen), an amide group (—C(═O)NR′, wherein R′ is hydrogen, a monovalent organic functional group, or a monovalent to trivalent metal ion), an imine group (—C(═NR′)—, wherein R′ is hydrogen, a monovalent organic functional group, or a monovalent to trivalent metal ion), an imide group (—C(═O)N(R′)(═O)—, wherein R′ is hydrogen, a monovalent organic functional group, or a monovalent to trivalent metal ion), an isocyanate group (—N═C═O), a phosphine oxide group (—P(═O)R′R″, wherein R′ and R″ are each independently hydrogen, a monovalent organic functional group, or a monovalent to trivalent metal ion), a sulfonate group (—SO 3R′, wherein R′ is hydrogen, a monovalent organic functional group, or a monovalent to trivalent metal ion), a nitro group (—NO2), and a combination thereof, and wherein the semiconductor nanocrystal-polymer micronized composite has a particle diameter of less than or equal to about 70 micrometers with a standard deviation of less than or equal to about 20 micrometers, and an aspect ratio of greater than about 1.0 and less than or equal to about 10. 2. The semiconductor nanocrystal-polymer micronized composite of claim 1, wherein the semiconductor nanocrystal is selected from a Group II-VI compound, a Group III-V compound, a Group IV-VI compound, and a combination thereof. 3. The semiconductor nanocrystal-polymer micronized composite of claim 1, wherein the polymer comprises a main chain selected from a polyacrylate, a polymethacrylate, a polyacrylic acid, a polyacrylic acid salt, a polymethacrylic acid, a polymethacrylic acid salt, a polyolefin, poly(alkylene-co-acrylic acid), a poly(alkylene-co-acrylic acid salt), a poly(alkylene-co-methacrylic acid), a poly(alkylene-co-methacrylic acid salt), a polyamide, a polyimide, a polyisocyanate, a polythiol, a polyester, a polyamideimide, a polyetherimide, a polyacrylonitrile, a polyarylene ether, a polyarylene sulfide, a polyarylene sulfone, a polybenzoxazole, polybenzothiazole, a polybutadiene, a polycarbonate, a polycarbonate ester, a polyether ketone, a polyether ether ketone, a polyether ketone ketone, a polyethersulfone, a polyisoprene, a polyphosphazene, a polystyrene, a rubber-modified polystyrene, a polyoxadiazole, a polysilazane, polysulfone, a polysulfonamide, a polyvinyl acetate, a polyvinyl chloride, a polyvinyl ester, a polyvinyl ether, a polyvinyl halide, a polyvinyl nitrile, a polyvinyl thioether, a polyurea, a polyurethane, an epoxy, an ethylene propylene diene rubber, ethylene propylene diene monomer rubber, a melamine, a silicone, and a combination thereof. 4. The semiconductor nanocrystal-polymer micronized composite of claim 1, wherein the polymer has a Shore D hardness of greater than or equal to about 20 and less than and equal to about 90 measured according to ASTM D2240-05. 5. The semiconductor nanocrystal-polymer micronized composite of claim 1, wherein the polymer has a Shore D hardness of greater than or equal to about 25 and less than or equal to about 70 measured according to ASTM D2240-05. 6. The semiconductor nanocrystal-polymer micronized composite of claim 1, which has a particle diameter of about 5 micrometers (μm) to about 65 micrometers, and a standard deviation of less than or equal to about 15 micrometers. 7. The semiconductor nanocrystal-polymer micronized composite of claim 1, which further comprises an encapsulation polymer surrounding at least one of the semiconductor nanocrystal-polymer micronized composite; and wherein the encapsulation polymer is selected from a silicone resin; and epoxy resin; a poly(meth)acrylate polymer; an organic/inorganic hybrid polymer; a polycarbonate; a polystyrene; a polyolefin; a polymerized product of a first monomer comprising at least two thiol (—SH) groups, and a second monomer comprising at least two carbon-carbon unsaturated bond containing groups; and a combination thereof. 8. The semiconductor nanocrystal-polymer micronized composite of claim 1, which comprises about 1 to about 50 weight percent (wt %) of the plurality of semiconductor nanocrystals, based on the total weight of the semiconductor nanocrystal-polymer micronized composite. 9. An optoelectronic device comprising the semiconductor nanocrystal-polymer micronized composite according to claim 1. 10. The optoelectronic device of claim 9, wherein the optoelectronic device is a light emitting device comprising: a light source; and a light converting layer disposed on the light source, wherein the light converting layer comprises a matrix, and the semiconductor nanocrystal-polymer micronized composite according to claim 1 dispersed in the matrix. 11. The optoelectronic device of claim 10, wherein at least one of the semiconductor nanocrystal-polymer micronized composite particles is surrounded by an encapsulation polymer to provide an encapsulated semiconductor nanocrystal-polymer micronized composite, and the encapsulated composite is dispersed in the matrix. 12. The optoelectronic device of claim 11, wherein the encapsulation polymer is selected from a silicone resin; an epoxy resin; a poly(meth)acrylate polymer; an organic/inorganic hybrid polymer; a polycarbonate; a polystyrene; a polyolefin; a polymerized product of a first monomer comprising at least two thiol (—SH) groups, and a second monomer comprising at least two carbon-carbon unsaturated bond-containing groups; and a combination thereof. 13. The optoelectronic device of claim 12, wherein the organic/inorganic hybrid polymer comprises a first moiety including a siloxane bond (—Si—O—Si—), a second moiety including a siloxane bond and at least one organic functional group, and a third moiety including a siloxane bond and a cross-linked residue of at least one reactive functional group. 14. The optoelectronic device of claim 13, wherein the organic/inorganic hybrid polymer further comprises a fourth moiety comprising an —O-M-O— bond wherein M is selected from Al, Sn, Ti, Zr, Ge, B, and a combination thereof. 15. The optoelectronic device of claim 9, wherein the optoelectronic device comprises a light emitting device comprising: a light source; a first matrix disposed on the light source; a transparent plate disposed on the first matrix opposite the light source; and a light converting layer disposed on the transparent plate opposite the first matrix layer, wherein the light converting layer comprises a second matrix, and a semiconductor nanocrystal-polymer micronized composite according to claim 1 dispersed in the second matrix. 16. The optoelectronic device of claim 15, wherein the light emitting device further comprises an outer polymer film disposed on the light converting layer opposite the transparent plate, wherein the outer polymer film comprises a polymerized product of a first monomer comprising at least two thiol (—SH) groups, and a second monomer comprising at least two carbon-carbon unsaturated bond-containing groups. 17. The optoelectronic device of claim 15, wherein the light emitting device further comprises an outer polymer film disposed on the light converting layer opposite the transparent layer and in inner polymer film disposed between the outer polymer fill and the light converting layer, wherein the inner polymer film comprises a polymerized product of a first monomer including at least two thiol (—SH) groups and a siloxane-based second monomer or oligomer including at least one carbon-carbon unsaturated bond, and the outer polymer film comprises a polymerized product of a third monomer including at least two thiol (—SH) groups and a fourth monomer including at least two carbon-carbon unsaturated bonds. 18. A method of preparing a semiconductor nanocrystal-polymer micronized composite, the method comprising: providing a polymer solution comprising a polymer; adding a plurality of semiconductor nanocrystals to the polymer solution to react the semiconductor nanocrystal with the polymer to form a reaction product; filtering the reaction product; drying the reaction product; and cryogenic-milling the dried reaction product to provide the semiconductor nanocrystal-polymer micronized composite comprising a solid matrix comprising the polymer with the plurality of semiconductor nanocrystals dispersed throughout the solid polymer matrix, wherein the polymer comprises at least one functional group directly bound to the semiconductor nanocrystal, and the semiconductor nanocrystal-polymer micronized composite has a particle diameter of less than or equal to about 70 micrometers, with a standard deviation of less than or equal to about 20 micrometers, and an aspect ratio of greater than about 1.0 and less than or equal to about 10. 19. The method of claim 18, wherein the semiconductor nanocrystal is selected from a Group II-VI compound, a Group III-V compound, a Group IV-VI compound, and a combination thereof. 20. The method of claim 18, wherein the at least one functional group directly bound to the semiconductor nanocrystals is selected from a carboxyl group (—C(═O)OH), an ester group (—C(═O)OR′, wherein R′ is a monovalent organic functional group, or a monovalent to trivalent metal ion), an (—RC(═O)OR′ group (wherein R is a substituted or unsubstituted C1 to C10 alkylene group, and R′ is hydrogen, a monovalent organic functional group, or a monovalent to trivalent metal ion), a substituted or unsubstituted C2 to C20 alkenyl group, a substituted or unsubstituted C2 to C20 alkynyl group, a halogen, an —ROR′ group (wherein R is a substituted or unsubstituted C1 to C10 alkylene group, and R′ is hydrogen, a monovalent organic functional group, or a monovalent to trivalent metal ion), an acyl halide group (—RC(═O)X, wherein R is a substituted or unsubstituted C1 to C10 alkylene group, and X is a halogen), an amide group (—C(═O)NR′ wherein R′ is hydrogen, a monovalent organic functional group, or a monovalent to trivalent metal ion), an amine group (—NR′R″, wherein R′ and R″ are each independently hydrogen, a monovalent organic functional group, or a monovalent to trivalent metal ion), an imine group (—C(═NR′)— wherein R′ is hydrogen, a monovalent organic functional group, or a monovalent to trivalent metal ion), an imide group (—C(═O)N(R′)C(═O)— wherein R′ is hydrogen, a monovalent organic functional group, or a monovalent to trivalent metal ion), an isocyanate group (—N═C═O), an acrylate group (—OC(═O)—C(H)═CH2), a methacrylate group (—OC(═O)—C(CH3)═CH2), a thiol group (—SH), a phosphine oxide group (—P(═O)R′R″, wherein R′ and R″ are each independently hydrogen, a monovalent organic functional group, or a monovalent to trivalent metal ion), a sulfonate group (—SO3R, wherein R′ is hydrogen, a monovalent organic functional group, or a monovalent to trivalent metal ion), a nitro group (—NO2), and a combination thereof. 21. The method of claim 18, wherein the polymer comprises a main chain selected from a polyacrylate, a polymethacrylate, a polyacrylic acid, a polyacrylic acid salt, a polymethacrylic acid, a polymethacrylic acid salt, a polyolefin, a poly(alkylene-co-acrylic acid), a poly(alkylene-co-acrylic acid salt), a poly(alkylene-co-methacrylic acid), a poly(alkylene-co-methacrylic acid salt), a polyamide, a polyimide, a polyisocyanate, a polythiol, a polyester, a polyamideimide, a polyetherimide, a polyacrylonitrile, a polyarylene ether, a polyarylene sulfide, a polyarylene sulfone, a polybenzoxazole, a polybenzothiazole, a polybutadiene, a polycarbonate, a polycarbonate ester, a polyether ketone, a polyether ether ketone, a polyether ketone ketone, a polyethersulfone, a polyisoprene, a polyphosphazene, a polystyrene, a rubber-modified polystyrene, a polyoxadiazole, a polysilazane, polysulfone, a polysulfonamide, a polyvinyl acetate, a polyvinyl chloride, a polyvinyl ester, a polyvinyl ether, a polyvinyl halide, a polyvinyl nitrile, a polyvinyl thioether, a polyurea, a polyurethane, an epoxy, an ethylene propylene diene rubber, ethylene propylene diene monomer rubber, a melamine, a silicone, and a combination thereof. 22. The method of claim 18, further comprising raising a temperature of the semiconductor nanocrystal-polymer micronized composite obtained from the cryogenic milling, from the cryogenic milling temperature to a temperature of about 23° C. to about 25° C.; and sieving the semiconductor nanocrystal-polymer micronized composite having the raised temperature. 23. The method of claim 18, further comprising a secondary cryogenic milling of the semiconductor nanocrystal-polymer micronized composite. 24. The method of claim 18, wherein the cryogenic milling is performed at about 10 kelvin to about 273 kelvin. 25. The method of claim 24, wherein the cryogenic milling is performed at about 10 kelvin to about 150 kelvin. | B32B000516 ¦ B05D000700 ¦ C09C000300 ¦ C09C000310 ¦ H01L003356 ¦ H01L003350 | 2012-10-29 AS ASSIGNMENT SAMSUNG ELECTRONICS CO., LTD., KOREA, REPUBLIC OF ASSIGNMENT OF ASSIGNORS INTEREST;ASSIGNORS:JANG, HYO-SOOK;KANG, HYUN-A;JANG, EUN-JOO;AND OTHERS;REEL/FRAME:029204/0441 2012-10-25 | A semiconductor nanocrystal-polymer micronized composite (10) comprises at least one semiconductor nanocrystal; and a polymer surrounding at least one semiconductor nanocrystal, where the polymer comprises at least one functional group reactive with the semiconductor nanocrystal, and the semiconductor nanocrystal-polymer micronized composite has a particle diameter of ≤ 70 micrometers with a standard deviation of ≤ 20 micrometers, and an aspect ratio of greater than about 1.0 to ≤ 10. The semiconductor nanocrystal is selected from II-VI compound, III-V compound, and/or IV-VI compound. | As semiconductor nanocrystal-polymer micronized composite in optoelectronic device such as light emitting device (claimed). | The semiconductor nanocrystal-polymer micronized composite has a particle diameter of ≤ 70 micrometers (μ m) with a standard deviation of ≤ 20 micrometers (μ m), and an aspect ratio of more than about 1.0 to ≤ 10. The semiconductor nanocrystal-polymer micronized composite has a particle diameter of about 5 micrometers (μ m) to about 65 micrometers, and a standard deviation of ≤ 15 micrometers. The semiconductor nanocrystal-polymer micronized composite has an aspect ratio of about 1.2 to about 5.0. The semiconductor nanocrystals are very small and thus have a large surface area per unit volume, and also have a quantum confinement effect. Hence they have unique physicochemical properties that differ from the inherent characteristics of a corresponding bulk semiconductor material. The semiconductor nanocrystal-polymer micronized composite effectively protect semiconductor nanocrystals and improves efficiency and thermal stability of the optoelectronic device.
US9026026B2 | 2015-05-05 | Cleaning blade for removing residual toner present on surface of electro photographic photoreceptor of electro photographic cartridge, has supporting part supporting cleaning blade, where value of shear modulus is in specific range | Cleaning blades, cleaning units, electrophotographic imaging apparatuses and electrophotographic cartridges employing the same | Samsung Electronics Co. Ltd.,Suwon-Si,KR ¦ Samsung Electronics Co. Ltd,Suwon-si, Gyeonggi-do,KR | Jeong, Soon-cheol ¦ Bae, Cha-young | The blade (3) has a supporting part (4) that is used to support the cleaning blade. A value of shear modulus of the cleaning blade over change in a temperature range of about negative 5 degree centigrade to about 23 degree centigrade. The value of the shear modulus of the cleaning blade at a temperature of negative 5 degree centigrade is obtained from a dynamic viscoelasticity measurement measured as a function of temperature in a temperature range of about negative 80 degree centigrade to about 50 degree of 10 Hz under conditions of frequency of 10 Hz. An INDEPENDENT CLAIM IS also included for an electro photographic cartridge. Cleaning blade for removing a residual toner present on a surface of an electro photographic photoreceptor of an electro photographic cartridge (claimed). The blade improves the cleaning performance when producing an image under a cryogenic environment, and has better abrasion resistance and durability in a high temperature and high humidity environment. The drawing shows a cross-sectional view of a cleaning unit including a cleaning blade. 3Cleaning blade4Supporting part11Electro photographic photoreceptor21Cleaning unit | A cleaning blade to remove a residual toner present on a surface of an electrophotographic photoreceptor, a cleaning unit, an electrophotographic imaging apparatus, and an electrophotographic cartridge including the cleaning blade. | KR2012138503A | 2012-11-30 | US9026026B2 ¦ CN103853000A ¦ CN103853000B ¦ EP2738623A2 ¦ EP2738623A3 ¦ KR2014070243A ¦ US20140153987A1 | US20140153987A1 ¦ EP2738623A2 ¦ KR2014070243A ¦ CN103853000A ¦ US9026026B2 ¦ EP2738623A3 ¦ CN103853000B | What is claimed is: 1. A cleaning blade to remove a residual toner present on a surface of an electrophotographic photoreceptor, wherein a value of the shear modulus of the cleaning blade over the change in a temperature range of about −5° C. to about 23° C. and a value of the shear modulus of the cleaning blade at a temperature of −5° C. obtained from a dynamic viscoelasticity measurement measured as a function of temperature in a temperature range of about −80° C. to about 50° C. under conditions of a frequency of 10 Hz, a heating rate of 2.0° C./min, and an initial strain rate of 0.03% satisfy the following conditions: 0.292≦Δ G*(MPa)/ΔT(° C.)≦0.490, 24.7≦ G*(MPa)@−5° C.≦32.4, and wherein ΔG*(MPa)/ΔT(° C.) is a rate of the change in the shear modulus value G* (unit: MPa) over the change in a temperature range ΔT(° C.) of about −5° C. to about 23° C., and G*(MPa)@−5° C. (unit: MPa) is the shear modulus value at the temperature of −5° C. 2. The cleaning blade of claim 1, wherein a value of the shear modulus of the cleaning blade at a temperature of 23° C. further satisfies the following condition: 9.3≦ G*(MPa)@23° C.≦14.6, and wherein G*(MPa)@23° C. is the shear modulus value (unit: MPa) at the temperature of 23° C. 3. The cleaning blade of claim 1, wherein the cleaning blade comprises a polyurethane. 4. A cleaning unit to remove a residual toner present on a surface of an electrophotographic photoreceptor, the unit comprising: a cleaning blade; and a supporting member to support the cleaning blade by attaching to at least one part of the cleaning blade; wherein the cleaning blade removes the residual toner present on the surface of the electrophotographic photoreceptor, wherein a value of the shear modulus of the cleaning blade over the change in a temperature range of about −5° C. to about 23° C. and a value of the shear modulus of the cleaning blade at a temperature of −5° C. obtained from a dynamic viscoelasticity measurement measured as a function of temperature in a temperature range of about −80° C. to about 50° C. under conditions of a frequency of 10 Hz, a heating rate of 2.0° C./min, and an initial strain rate of 0.03% satisfy the following conditions: 0.292≦Δ G*(MPa)/ΔT(° C.)≦0.490, 24.7≦ G*(MPa)@−5° C.≦32.4, and wherein ΔG*(MPa)/ΔT(° C.) is a rate of the change in the shear modulus value G* (unit: MPa) over the change in a temperature range ΔT(° C.) of about −5° C. to about 23° C., and G*(MPa)@−5° C. (unit: MPa) is the shear modulus value at the temperature of −5° C. 5. The cleaning unit of claim 4, wherein a value of the shear modulus of the cleaning blade at a temperature of 23° C. further satisfies the following condition: 9.3≦ G*(MPa)@23° C.≦14.6, and wherein G*(MPa)@23° C. is the shear modulus value (unit: MPa) at the temperature of 23° C. 6. The cleaning unit of claim 4, wherein the cleaning blade comprises a polyurethane. 7. An electrophotographic cartridge comprising: an electrophotographic photoreceptor; and a cleaning unit to remove a residual toner present on a surface of the electrophotographic photoreceptor after a visible image formed thereon having been transferred onto an image-receiving member, wherein the electrophotographic cartridge supports the electrophotographic photoreceptor and the cleaning unit and is attachable to and detachable from an electrophotographic imaging apparatus, wherein the cleaning unit comprises: a cleaning blade; and a supporting member to support the cleaning blade by attaching to at least one part of the cleaning blade, wherein the cleaning blade removes the residual toner present on the surface of the electrophotographic photoreceptor, wherein a value of the shear modulus of the cleaning blade over the change in a temperature range of about −5° C. to about 23° C. and a value of the shear modulus of the cleaning blade at a temperature of −5° C. obtained from a dynamic viscoelasticity measurement measured as a function of temperature in a temperature range of about −80° C. to about 50° C. under conditions of a frequency of 10 Hz, a heating rate of 2.0° C./min, and an initial strain rate of 0.03%; satisfy the following conditions: 0.292≦Δ G*(MPa)/ΔT(° C.)≦0.490, 24.7≦ G*(MPa)@−5° C.≦32.4, and wherein ΔG*(MPa)/ΔT(° C.) is a rate of the change in the shear modulus value G* (unit: MPa) over the change in a temperature range ΔT(° C.) of about −5° C. to about 23° C., and G*(MPa)@−5° C. (unit: MPa) is the shear modulus value at the temperature of −5° C. 8. The electrophotographic cartridge of claim 7, wherein a value of the shear modulus of the cleaning blade at a temperature of 23° C. further satisfies the following condition: 9.3≦ G*(MPa)@23° C.≦14.6, and wherein G*(MPa)@23° C. is the shear modulus value (unit: MPa) at the temperature of 23° C. 9. The electrophotographic cartridge of claim 7, wherein the cleaning blade comprises a polyurethane. | G03G002100 | 2017-03-21 ERR ERRATUM IN THE NOTICE OF CERTIFICATE OF CORRECTION APPEARING IN THE OFFICIAL GAZETTE OF NOVEMBER 3, 2015, DELETE ALL REFERENCE TO THE CERTIFICATE OF CORRECTION, ISSUED ON OCTOBER 13, 2015, FOR PATENT NO. 9,026,026. THE ALLEGED ERRORS MENTIONED ON THE CERTIFICATE DOES NOT CORRESPOND TO TEXT IN PATENT. THE REQUEST FOR CERTIFICATE OF CORRECTION WAS SUBMITTED WITH ERRONEOUS INFORMATION. THE CERTIFICATE OF CORRECTION WHICH ISSUED ON OCTOBER 13, 2015 WAS PUBLISHED IN ERROR AND SHOULD NOT HAVE BEEN ISSUED FOR THIS PATENT. ¦ 2017-03-21 CC CERTIFICATE OF CORRECTION ¦ 2017-02-21 AS ASSIGNMENT S-PRINTING SOLUTION CO., LTD., KOREA, REPUBLIC OF ASSIGNMENT OF ASSIGNORS INTEREST;ASSIGNOR:SAMSUNG ELECTRONICS CO., LTD;REEL/FRAME:041852/0125 2016-11-04 ¦ 2015-10-13 CC CERTIFICATE OF CORRECTION ¦ 2013-07-17 AS ASSIGNMENT SAMSUNG ELECTRONICS CO., LTD., KOREA, REPUBLIC OF ASSIGNMENT OF ASSIGNORS INTEREST;ASSIGNORS:JEONG, SOON-CHEOL;BAE, CHA-YOUNG;REEL/FRAME:030817/0117 2013-06-07 | The blade (3) has a supporting part (4) that is used to support the cleaning blade. A value of shear modulus of the cleaning blade over change in a temperature range of about negative 5 degree centigrade to about 23 degree centigrade. The value of the shear modulus of the cleaning blade at a temperature of negative 5 degree centigrade is obtained from a dynamic viscoelasticity measurement measured as a function of temperature in a temperature range of about negative 80 degree centigrade to about 50 degree of 10 Hz under conditions of frequency of 10 Hz. | Cleaning blade for removing a residual toner present on a surface of an electro photographic photoreceptor of an electro photographic cartridge (claimed). | The blade improves the cleaning performance when producing an image under a cryogenic environment, and has better abrasion resistance and durability in a high temperature and high humidity environment.
US9011754B2 | 2015-04-21 | Manufacture of three-dimensional scaffold for tissue engineering, involves forming crystal from molecule(s) in vapor phase at surface of collector, electro spinning solution comprising dissolved polymer and removing the crystal | Manufacturing three-dimensional scaffolds using electrospinning at low temperatures | Nanyang Technological University,Singapore,SG ¦ Leong Meng Fatt,Singapore,SG ¦ Lim Tze Chiun,Singapore,SG ¦ Chian Kerm Sin,Singapore,SG | Leong, Meng Fatt ¦ Lim, Tze Chiun ¦ Chian, Kerm Sin | The apparatus in the manufacture of three-dimensional scaffold contains spinneret connected to a container comprising a solution in which polymer is dissolved, high-voltage power supply and collector. The crystal is formed from molecule or group of molecule at the surface of the collector. The solution in which polymer(s) is dissolved is electrospinned. The crystal formation and elctrospinning are repeated simultaneously and the crystals are removed by sublimation, to obtain three-dimensional scaffold. The apparatus in the manufacture of three-dimensional scaffold contains spinneret connected to a container comprising a solution in which polymer is dissolved, high-voltage power supply and collector. The crystal is formed from molecule or group of molecule in vapor phase at the surface of the collector. The collector has a temperature which allows the formation of crystals at the surface of the collector. The solution in which polymer(s) is dissolved is electrospinned. The crystal formation and elctrospinning are repeated simultaneously and the crystals are removed by sublimation, to obtain three-dimensional scaffold. An INDEPENDENT CLAIM is included for the electro spinning apparatus. Osteopathic; Dermatological. No biological data given. Cell therapy. Manufacture of three-dimensional scaffold which is useful for tissue-engineering including skin or bone replacement (all claimed), localized delivery of therapeutic agents, and controlled release of therapeutic agent at the target site in a subject. The method efficiently manufacture three-dimensional scaffold with excellent porosity, biodegradability, mechanical integrity and degradation rate. Preferred Scaffold: The scaffold is seeded with eukaryotic cell lines.Preferred Process: The crystals are ice crystals which are formed from water are removed by freeze drying or sublimation. The crystals are formed by directing a jet of vapor to the spinneret at the collector. The saturation of the atmosphere of the molecules or group of molecules are increased or decreased. The parameter chosen from needle size, voltage, concentration of polymer(s) in the solution and flow rate of the solution are varied for the formation of crystal. Preferred Condition: The temperature of the collector is increased or decreased such that the temperature allows freezing of molecules or group of molecules. Preferred Property: The pore diameter of the scaffold is 5 μ m or more.Preferred Component: The collector of the elctrospinning apparatus is rotatable around at lease one axis.Preferred Composition: The polymer is biocompatible polymer chosen from poly(D,L-lactide), poly(urethanes), poly(siloxane), poly(silicone), poly(ethylene), poly(vinyl pyrrolidone), poly(2-hydroxy ethyl methacrylate), poly(N-vinyl pyrrolidone), poly(methyl methacrylate), polyvinyl alcohol, polyacrylic acid, polyvinyl acetate, polyacrylamide, poly(ethylene co-vinyl acetate), polyethylene glycol, polymethacrylic acid, polyglycolic acids, poly(lactide-co-glycolide), nylons, polyamides, polyanhydrides, poly(ethylene-co-vinyl alcohol), polycaprolactone, polyvinyl acetate, polyvinylhydroxide, polyethylene oxide, polyorthoester, cellulose ether, cellulose, cellulosic ester, chitosan, collagen, gelatin, fluorinated polyethylene, phenol, poly-4-methylpentene, polyacrylonitrile, polyamide, polyamideimide, polyacrylate, polybenzoxazole, polycarbonate, polycyanoarylether, polyester, polyestercarbonate, polyether, polyetherketone, polyetherimide, polyethersulfone, polyethylene, polyfluoroolefin, polyimide, polyolefin, polyoxadiazole, polyphenylene oxide, polyphenylene sulfide, polypropylene, polystyrene, polysulfide, polysulfone, polytetrafluoroethylene, polythioether, polytriazole, polyurethane, polyvinyl, polyvinylidene fluoride, regenerated cellulose, silicone, urea-formaldehyde and its copolymers. The polymer is biodegradable polymer. The polymer is dissolved in organic solvent or inorganic solvent. The organic solvent is chosen from acetone, N,N-dimethylformamide, diethylformamide, chloroform, methylethylketone, acetic acid, formic acid, ethanol, 1,1,1,3,3,3-hexa fluoro-2-propanol, tetrafluoroethanol, dichloromethane, tetrahydrofuran, trifluoroacetic acid, camphorsulfonic acid, dimethyl acetamide and/or isopropyl alcohol. The inorganic solvent is chosen from water, hydrochloric acid and/or sulfuric acid. The polymer is a polymer melt chosen from polyethylene, polypropylene, nylon 12 polyacrylic acid-12, polyethylene terephthalate, poly(D,L-lactide), polyglycolide, poly(lactides-co-glycolide), polyethylene naphthalate, polyethylene terephthalate along with polyethylene naphthalate, polycaprolactone along with poly(ethylene oxide-block-(ε )-caprolactone). The scaffold has layers containing polymers with difference pore size. Preferred Process: The polymer having amino acid is added to the polymer back bone or grafted on the surface of the polymer. The drawing shows the schematic view of the cryogenic electro spinning process. | The present invention refers to an apparatus and a method for the manufacture of a three-dimensional scaffold at low temperatures and the respective use of this method and apparatus. L'invention concerne un appareil et un procédé pour la fabrication d'un échafaudage tridimensionnel à de faibles températures, et l'utilisation respective de ce procédé et de cet appareil. | US2006872800P ¦ WO2007SG413A ¦ US2009517701A | 2006-12-05 ¦ 2007-12-05 ¦ 2007-12-05 | US9011754B2 ¦ US20100093093A1 ¦ US20100190254A1 ¦ WO2008069759A1 ¦ WO2008069760A1 | WO2008069759A1 ¦ US20100093093A1 ¦ SG152862A1 ¦ SG152862B ¦ US9011754B2 | The invention claimed is: 1. A method of manufacturing a three-dimensional scaffold using an apparatus for electrospinning comprising a high-voltage power supply; at least one spinneret connected to at least one container comprising a solution with at least one polymer dissolved therein; and a collector, wherein said method comprises: forming crystals from a molecule or group of molecules in vapor phase comprised in the surrounding atmosphere at the surface of said collector, wherein said collector has a temperature which allows formation of crystals at said surface of said collector; electrospinning said solution comprising at least one polymer dissolved therein around said crystals; continuing said formation of crystals and said electrospinning simultaneously; and removing said crystals by sublimation, wherein said crystals are formed from CO 2 comprised in said surrounding atmosphere which are removed by sublimation. 2. The method according to claim 1, further comprising increasing or decreasing the temperature of said collector as long as said temperature allows freezing of said molecules or group of molecules from said surrounding atmosphere at said surface of said collector. 3. The method according to claim 1, further comprising increasing or decreasing the temperature around said collector of said electrospinning apparatus. 4. The method according to claim 1, further comprising varying the time interval between said electrospinning and said formation of crystals. 5. The method according to claim 1, further comprising varying at least one of the parameters selected from the group consisting of needle size, voltage, concentration of said at least one polymer in said solution and flow rate of said solution comprising said at least one polymer dissolved therein. 6. The method according to claim 1, wherein said at least one polymer is a biocompatible polymer. 7. The method according to claim 1, wherein said collector is rotatable around at least one axis. | B29C004700 ¦ A61L002738 ¦ A61L002756 ¦ A61L002758 ¦ A61L002760 ¦ D01D000500 ¦ C12N000500 | 2009-11-16 AS ASSIGNMENT NANYANG TECHNOLOGICAL UNIVERSITY,SINGAPORE ASSIGNMENT OF ASSIGNORS INTEREST;ASSIGNORS:LEONG, MENG FATT;LIM, TZE CHIUN;CHIAN, KERM SIN;REEL/FRAME:023521/0317 2009-06-29 | The apparatus in the manufacture of three-dimensional scaffold contains spinneret connected to a container comprising a solution in which polymer is dissolved, high-voltage power supply and collector. The crystal is formed from molecule or group of molecule at the surface of the collector. The solution in which polymer(s) is dissolved is electrospinned. The crystal formation and elctrospinning are repeated simultaneously and the crystals are removed by sublimation, to obtain three-dimensional scaffold. | Manufacture of three-dimensional scaffold which is useful for tissue-engineering including skin or bone replacement (all claimed), localized delivery of therapeutic agents, and controlled release of therapeutic agent at the target site in a subject. | The method efficiently manufacture three-dimensional scaffold with excellent porosity, biodegradability, mechanical integrity and degradation rate.
US8893771B2 | 2014-11-25 | Heat exchanger i.e. spiral wound heat exchanger, for cooling liquefied natural gas recovered at gas well for e.g. transportation, on ship, has plate including expansion region that is thermally isolated from heat exchange region | Efficient self cooling heat exchanger | UOP LLC,Des Plaines,IL,US ¦ Daly Phillip F.,Palatine,IL,US ¦ Vanden Bussche Kurt M.,Lake in the Hills,IL,US | Daly, Phillip F. ¦ Vanden Bussche, Kurt M. | The exchanger has a plate (10) including a channel (12) passing through a heat exchange region (20) and an expansion region (30) of the plate, and another channel (22) defined in the heat exchange region. An expansion device (32) is positioned in the former channel located in the expansion region. An opening (40) extends through the plate, and is filled with an insulation material such that the expansion region is thermally isolated from the heat exchange region by a thermal insulation region (50) that provides a lower weighted average thermal conductivity. The insulation material is selected from the group consisting of perlite, cellular glass insulation, polyurethane insulation, polyisocyanurate insulation, fiberglass, polystyrene, elastomeric foams and mixtures. Heat exchanger i.e. spiral wound heat exchanger, for cooling liquefied natural gas (LNG) recovered at a gas well for separation or transportation on a ship. The heat exchanger is light in weight and safe to use, and provides improved heat transfer characteristics. The expansion region is thermally isolated from the heat exchange region by a thermal insulation region that provides a lower weighted average thermal conductivity, thus improving efficiency of the heat exchanger. The opening is filled with a low conductivity material to reduce convection of gas within the opening. The exchanger cools the gas without requiring a natural gas pipeline or transporting the gas at high pressures. The expansion device positioned within the channel provides better flow distribution of the cooling fluid such that the flow is completely contained within the heat exchanger when the cooling fluid provides for two phase flow after expansion and multiple channels or plates in parallel, thus avoiding the need for separating the liquid from the vapor upon which liquid and vapor are separately re-introduced into the channel, and hence overcoming the inefficiencies associated with uneven distribution of the gas and liquid during re-introduction. The heat exchanger avoids utilizing header and additional equipment, thus avoiding the need for a pressure test. The heat exchanger avoids utilizing external welds, thus avoiding the need for a nitrogen sweep of a cold box in which the heat exchanger is positioned for cryogenic service, and hence reducing the operation cost of the heat exchanger. The drawing shows an exploded perspective view of a heat exchanger comprising a set of plates with cooling channels.10Plate12, 22Channels20Heat exchange region30Expansion region32Expansion device40Opening50Thermal insulation region | An inexpensive heat exchanger is disclosed, wherein the heat exchanger is made up of a plurality of plates and each plate has at least one channel defined in the plate. The plates are stacked and bonded together to form a block having conduits for carrying at least one fluid and where the exchanger includes an expansion device enclosed within the unit. The plates include construction to thermally insulate the expansion region from the heat exchange region to improve efficiency of the heat exchanger. | US2009485301A | 2009-06-16 | US8893771B2 ¦ US20100314086A1 ¦ US20120145369A1 ¦ US8118086B2 | US20120145369A1 ¦ US8893771B2 | The invention claimed is: 1. A heat exchanger comprising: at least one first plate of a set of first plates each having a first channel defined therein having an inlet and an outlet, wherein the plate is divided into a heat exchange region and an expansion region, wherein the channel passes through a heat exchange region and an expansion region, and wherein the first channel has a first section in the heat exchange region, a second section in the expansion region, and a third section in the heat exchange region; at least one second plate of a set of second plates each having a second channel defined in the second plate, wherein the second channel is defined in the heat exchange region, and wherein the second channel is substantially parallel to the third section of the first channel in the heat exchange region, and extends the entire length of the second plate; wherein the first and second set of plates are stacked in an alternating arrangement; and an expansion device disposed in the second section of the first channel located in the expansion region, and the second section of the first channel traverses across the expansion region and where one end of the second section of the first channel is in fluid communication with the first section of the first channel and the other end of the second section of the first channel is in fluid communication with the third section of the first channel, wherein the expansion region is separated from the heat exchange region by a region of thermal insulation that provides a lower weighted average thermal conductivity, wherein the region of thermal insulation is a section of the plate having an open space, and, wherein the heat exchanger provides for self-cooling of the fluid in the heat exchanger. 2. The heat exchanger of claim 1 further comprising at least one manifold having a manifold first inlet channel in fluid communication with each first channel inlet, a manifold first outlet channel in fluid communication with each first channel outlet, a manifold second inlet channel in fluid communication with each second channel inlet, and a manifold second outlet channel in fluid communication with each second channel outlet. 3. The heat exchanger of claim 1 wherein the opening is filled with an insulation material. 4. The heat exchanger of claim 3 wherein the insulation material has a thermal conductivity of less than 0.1 W/m-K. 5. The heat exchanger of claim 3 wherein the insulation material is selected from the group consisting of perlite, cellular glass insulation, polyurethane insulation, polyisocyanurate insulation, fiberglass, polystyrene, elastomeric foams, and mixtures thereof. 6. The heat exchanger of claim 1 wherein the opening is filled with a low conductivity gas. 7. The heat exchanger of claim 1 further comprising at least one manifold having a manifold first inlet channel in fluid communication with each first channel inlet, a manifold first outlet channel in fluid communication with each first channel outlet, a manifold second inlet channel in fluid communication with each second channel inlet, and a manifold second channel outlet in fluid communication with each second channel outlet. | F28F001300 |  | The exchanger has a plate (10) including a channel (12) passing through a heat exchange region (20) and an expansion region (30) of the plate, and another channel (22) defined in the heat exchange region. An expansion device (32) is positioned in the former channel located in the expansion region. An opening (40) extends through the plate, and is filled with an insulation material such that the expansion region is thermally isolated from the heat exchange region by a thermal insulation region (50) that provides a lower weighted average thermal conductivity. | Heat exchanger i.e. spiral wound heat exchanger, for cooling liquefied natural gas (LNG) recovered at a gas well for separation or transportation on a ship. | The heat exchanger is light in weight and safe to use, and provides improved heat transfer characteristics. The expansion region is thermally isolated from the heat exchange region by a thermal insulation region that provides a lower weighted average thermal conductivity, thus improving efficiency of the heat exchanger. The opening is filled with a low conductivity material to reduce convection of gas within the opening. The exchanger cools the gas without requiring a natural gas pipeline or transporting the gas at high pressures. The expansion device positioned within the channel provides better flow distribution of the cooling fluid such that the flow is completely contained within the heat exchanger when the cooling fluid provides for two phase flow after expansion and multiple channels or plates in parallel, thus avoiding the need for separating the liquid from the vapor upon which liquid and vapor are separately re-introduced into the channel, and hence overcoming the inefficiencies associated with uneven distribution of the gas and liquid during re-introduction. The heat exchanger avoids utilizing header and additional equipment, thus avoiding the need for a pressure test. The heat exchanger avoids utilizing external welds, thus avoiding the need for a nitrogen sweep of a cold box in which the heat exchanger is positioned for cryogenic service, and hence reducing the operation cost of the heat exchanger.
US8828288B2 | 2014-09-09 | Forming porous nanocomposite, useful in sound and/or thermal insulation and shock absorbing applications, comprises combining nanoclay with gelator and liquid, gelling gelator to form gelled mixture, freezing and freeze-drying mixture | Porous, low density nanoclay composite | Milliken & Company,Spartanburg,SC,US ¦ Liao Qi,Greer,SC,US ¦ Scrivens Walter A.,Moore,SC,US ¦ Wilson Philip T.,Duncan,SC,US ¦ Dotson Darin L.,Moore,SC,US ¦ Zhou Hao,Newburgh,IN,US | Liao, Qi ¦ Scrivens, Walter A. ¦ Wilson, Philip T. ¦ Dotson, Darin L. ¦ Zhou, Hao | Forming a porous nanocomposite comprises: combining a purified nanoclay with a gelator and a liquid to form a mixture including the nanoclay dispersed in the liquid; gelling the gelator to form a gelled mixture; freezing the gelled mixture; and freeze-drying the frozen gelled mixture to remove the liquid to form the porous nanocomposite. An INDEPENDENT CLAIM is included for the nanocomposite comprising a three-dimensional network comprising nanoclay, and a cross-linked gel, where the gel is a noncovalently crosslinked, thermoreversible gel, and the three-dimensional network comprises three-dimensional microscopic cells having an aspect ratio of 0.2-5. The nanocomposite is useful in sound and/or thermal insulation and shock absorbing applications. The nanocomposite can be heated to a surface temperature of 700° C without its structural degradation. The method provides nanocomposite with high homogeneous microcellular morphology and good fire resistance capacity thus preventing agglomeration of the other components of the composite with the nanoclay in an eco-friendly manner. Preferred Method: The method further comprises: adding an ice crystal inhibitor to the mixture; adding a binder to the mixture; curing the binder following the step of freeze-drying the mixture; and combining a fibrous reinforcement material with the mixture. The gelled mixture is frozen according to a cryogenic freezing process. Preferred Composition: The nanocomposite further comprises a cross-linked binder, and a fibrous reinforcement. The nanocomposite has a density of less than 0.1 g/cm 3 . Preferred Components: The liquid is water. The mixture includes the gelator of less than 5 wt.%. The gelator gels according to a noncovalent cross-linking process. The noncovalent cross-linking is carried out through regional physical aggregation of polymers, in which the junction zones are formed by the aggregation of helices or stiff chains or formed by liquid-liquid phase separation. The aggregation or phase separation is: due to hydrogen bonding; and thermo-reversible. The fibrous reinforcement material is a fabric, where the mixture penetrates the fabric. The fabric has a front face and a back face that define the volume of the nanocomposite article. The fabric is a spacer fabric. The binder is a melamine formaldehyde, acrylic, polyester, nylon, urethane, polyimide, furan, alumina sol, titania sol or sodium metasilicate binder.Preferred Components: The small molecule gelator is a dibenzylidene sorbitol or its derivative, preferably 2,3(2,4-O-(3,4-dimethylbenzylidene)-D-sorbitol).Preferred Components: The gelator or cross-linked gel comprise agarose, gelatin, carrageenan and/or gellan gum. The cross-linked gel comprises a cross-linked small molecule gelator. | Disclosed are porous, low density nanoclay composites that exhibit highly homogeneous microcellular morphology and methods for forming the nanocomposites. The nanocomposites include a three-dimensional matrix having a non-lamellar, generally isotropic cellular structure with little or no macroscopic pores. The nanocomposites also include a gel that may be a noncovalently cross-linked, thermoreversible gel. The nanocomposites may include a binder and/or fibrous reinforcement materials. The nanocomposites may be formed according to a freeze-drying process in which ice crystal growth is controlled to prevent formation of macroscopic pores in the composite materials. | US2011492772P | 2011-06-02 | US8828288B2 ¦ US20120309245A1 ¦ WO2012166832A2 ¦ WO2012166832A3 | US20120309245A1 ¦ WO2012166832A2 ¦ WO2012166832A3 ¦ US8828288B2 | What is claimed is: 1. A method for forming a porous nanocomposite comprising: combining a purified nanoclay with a gelator and a liquid to form a mixture including the nanoclay dispersed in the liquid, wherein the mixture includes the gelator in an amount of less than about 5 wt. % by weight of the mixture; following combination, gelling the gelator to form a gelled mixture; freezing the gelled mixture; and freeze-drying the frozen gelled mixture to remove the liquid and form the porous nanocomposite. 2. The method according to claim 1, wherein the liquid is water. 3. The method according to claim 1, wherein the gelator gels according to a noncovalent cross-linking process. 4. The method according to claim 3, wherein the noncovalent cross-linking is through regional physical aggregation of polymers, in which the junction zones are formed by the aggregation of helices or stiff chains or are formed by liquid-liquid phase separation. 5. The method according to claim 4, in which the aggregation or phase separation is due to hydrogen bonding. 6. The method according to claim 4, in which the aggregation or phase separation is thermo-reversible. 7. The method according to claim 1, wherein the gelator is selected from the group consisting of agarose, gelatin, carrageenan, gellan gum, and combinations thereof. 8. The method according to claim 1, wherein the gelator is a small molecule gelator. 9. The method according to claim 1, further comprising adding an ice crystal inhibitor to the mixture. 10. The method according to claim 1, further comprising adding a binder to the mixture. 11. The method according to claim 10, further comprising curing the binder following the step of freeze-drying the mixture. 12. The method according to claim 1, wherein the gelled mixture is frozen according to a cryogenic freezing process. 13. The method according to claim 1, further comprising combining a fibrous reinforcement material with the mixture. 14. The method according to claim 13, wherein the fibrous reinforcement material is a fabric, wherein the mixture penetrates the fabric. 15. The method according to claim 14, wherein the fabric has a front face and a back face that define the volume of the nanocomposite article. 16. A method for forming a porous nanocomposite comprising: combining a purified nanoclay with a gelator and a liquid to form a mixture including the nanoclay dispersed in the liquid; following combination, gelling the gelator to form a gelled mixture, wherein the gelator gels according to a noncovalent cross-linking process; freezing the gelled mixture; and freeze-drying the frozen gelled mixture to remove the liquid and form the porous nanocomposite. 17. The method according to claim 16, wherein the noncovalent cross-linking is through regional physical aggregation of polymers, in which the junction zones are formed by the aggregation of helices or stiff chains or are formed by liquid-liquid phase separation. 18. The method according to claim 17, in which the aggregation or phase separation is due to hydrogen bonding. 19. The method according to claim 17, in which the aggregation or phase separation is thermo-reversible. 20. A method for forming a porous nanocomposite comprising: combining a purified nanoclay with a gelator and a liquid to form a mixture including the nanoclay dispersed in the liquid, wherein the gelator is a small molecule gelator; following combination, gelling the gelator to form a gelled mixture; freezing the gelled mixture; and freeze-drying the frozen gelled mixture to remove the liquid and form the porous nanocomposite. | B29C003516 |  | Forming a porous nanocomposite comprises: combining a purified nanoclay with a gelator and a liquid to form a mixture including the nanoclay dispersed in the liquid; gelling the gelator to form a gelled mixture; freezing the gelled mixture; and freeze-drying the frozen gelled mixture to remove the liquid to form the porous nanocomposite. | The nanocomposite is useful in sound and/or thermal insulation and shock absorbing applications. | The nanocomposite can be heated to a surface temperature of 700° C without its structural degradation. The method provides nanocomposite with high homogeneous microcellular morphology and good fire resistance capacity thus preventing agglomeration of the other components of the composite with the nanoclay in an eco-friendly manner.
US8757422B2 | 2014-06-24 | Low temperature tank for storing e.g. liquefied natural gas, has outer portion enclosing inner portion, which includes concrete and outer side cooling-heat resistant mild layer for covering outer surface of outer container | Cryogenic tank | Osaka Gas Co. Ltd.,Osaka,JP ¦ Nishizaki Takeyoshi,Nishinomiya,JP ¦ Nakatani Motohiko,Sakai,JP ¦ Ushida Tomoki,Kyotanabe,JP | Nishizaki, Takeyoshi ¦ Nakatani, Motohiko ¦ Ushida, Tomoki | The tank (100) has inner portion (3) which is provided with inner container (1) comprising concrete and inner side cooling-heat resistance mild layer (2) for covering the inner surface of inner container. The outer portion (6) which encloses the bottom and side sections of inner portion, is provided with outer container (4) comprising concrete and outer side cooling-heat resistance mild layer (5) for covering the outer surface of outer container. The cold preservation layer is formed between the inner portion and outer portion. Double-structure low temperature tank for storing low temperature liquefaction liquid such as liquefied natural gas, liquefied petroleum gas and liquid ethylene. The low temperature tank can store the low-temperature liquefaction liquid for a longer period of time while reducing the installation cost and manufacturing time of low temperature tank. The structure of low temperature tank can be simplified while enabling easier construction of low temperature tank and reducing the manufacturing costs of low temperature tank. The load resistant property of low temperature tank can be improved while improving the reliability of low temperature tank. The cooling-heat impact and temperature change by the low-temperature liquefied natural gas are absorbed by the rigid urethane foam so that the damage of tank can be prevented while preventing the leakage of water tank. The deformation of top opening edge of inner container side wall portion can be suppressed while improving the intensity of low temperature tank. The transfer of heat to the exterior of tank can be suppressed. The drawing shows a sectional view of low temperature tank.1Inner container2Inner side cooling-heat resistance mild layer3Inner portion4Outer container5Outer side cooling-heat resistance mild layer6Outer portion100Low temperature tank | There is provided a cryogenic tank having a dual construction for storing ultralow temperature liquid with improvement which allows simplicity in its construction and readiness of setup and allows reduction in the setup, yet achieves high reliability. For accomplishing the above-noted object, in a cryogenic tank having a dual construction with an inner tank for storing low-temperature liquefaction fluid therein and an outer tank enclosing the bottom and the shell of the inner tank. The inner tank includes a bottomed inner vessel formed of concrete and an inner cold resistant relief covering the inner face of the inner vessel. The outer tank includes a bottomed outer vessel formed of concrete and an outer cold resistant relief covering the inner face of the outer vessel. L'invention concerne un réservoir basse température à double structure destiné à stocker un liquide à très basse température. La structure est simple et facile à construire, et le réservoir basse température est très fiable tout en présentant des coûts de construction réduits. Un réservoir basse température à fond cylindrique et à double structure (100) comprend un réservoir interne (3) destiné au stockage d'un fluide liquéfié basse température (L), et un réservoir externe (6) qui est prévu à l'extérieur du réservoir interne (3), le réservoir interne (3) étant pourvu d'une cuve interne (1) constituée de béton et d'une couche interne favorisant la résistance à l'énergie à froid (2) qui couvre la surface interne de la cuve interne (1), et le réservoir externe (6) qui renferme le réservoir interne (3) étant pourvu d'une cuve externe (4) constituée de béton et d'une couche externe favorisant la résistance à l'énergie à froid (5) qui couvre la surface interne de la cuve externe (4). | JP201017269A ¦ WO2011JP51106A | 2010-01-28 ¦ 2011-01-21 | US8757422B2 ¦ AU2011211009A1 ¦ AU2011211009B2 ¦ CA2788067A1 ¦ CN102713401A ¦ CN102713401B ¦ EP2530368A1 ¦ JP05896749B2 ¦ KR2012138756A ¦ RU2012136645A ¦ RU2554369C2 ¦ TW201144189A ¦ TWI561445B ¦ US20130200077A1 ¦ WO2011093227A1 | WO2011093227A1 ¦ AU2011211009A1 ¦ CA2788067A1 ¦ TW201144189A ¦ EP2530368A1 ¦ KR2012138756A ¦ CN102713401A ¦ JP2011551834X ¦ VN32544A ¦ US20130200077A1 ¦ RU2012136645A ¦ US8757422B2 ¦ CN102713401B ¦ RU2554369C2 ¦ AU2011211009B2 ¦ JP05896749B2 ¦ VN10015492B ¦ ID201204744A ¦ TWI561445B | The invention claimed is: 1. A cryogenic tank having a dual construction with an inner tank for storing low-temperature liquefaction fluid therein, an outer tank enclosing a bottom and a shell portion of the inner tank, and an insulation interposed between the inner tank and the outer tank, wherein said inner tank includes a bottomed inner vessel comprising concrete and an inner cold heat resistant relief covering an inner face of the bottomed inner vessel; said outer tank includes a bottomed outer vessel comprising concrete and an outer cold heat resistant relief covering an inner face of the bottomed outer vessel; said outer cold heat resistant relief includes a bottom side cold heat resistant relief provided on an inner face of a bottom of said bottomed outer vessel; and on top of the bottom side cold heat resistant relief comprising perlite concrete, there is disposed a bottom base for the bottomed inner vessel comprising concrete, via an insulation comprising at least one perlite concrete in a hollow tubular form and a particulate perlite charged in said hollow tubular form. 2. The cryogenic tank according to claim 1, wherein said inner cold heat resistant relief includes a glass mesh which comes into contact with the low-temperature liquefaction fluid and a polyurethane foam on whose surface the glass mesh is provided and which is disposed on a side of the bottomed inner vessel. 3. The cryogenic tank according to claim 1, wherein: said inner cold heat resistant relief comprises a cold heat resistant relief formed integral with and covering an entirety of the inner face of said bottomed inner vessel, and said cold heat resistant relief includes a glass mesh which comes into contact with the low-temperature liquefaction fluid and a polyurethane foam provided on a surface of said glass mesh and disposed on a side of said bottomed inner vessel; and said outer cold heat resistant relief includes a shell side cold heat resistant relief provided on an inner face of a shell portion of said bottomed outer vessel, said bottom side cold heat resistant relief comprising of perlite concrete, and said shell side cold heat resistant relief includes a glass mesh, and a polyurethane foam provided on a surface of said glass mesh, wherein said polyurethane foam is disposed on a side of said bottomed inner vessel. 4. The cryogenic tank according to claim 1, wherein said bottomed inner vessel has an open top, and wherein the cryogenic tank further comprises a ceiling plate for sealing the open top and a dome-shaped roof for covering the outer tank including the ceiling plate from above; and in the shell portion of said bottomed inner vessel, said insulation between said inner tank and said outer tank comprises solid insulation and on side of the ceiling plate facing the dome-shaped roof, there is provided an insulation of comprising solid insulation; and an air heat insulating layer is provided inside said dome-shaped roof. 5. The cryogenic tank according to claim 1, wherein at an upper opening edge of the shell portion of the bottomed inner vessel, there is located an opening side shell portion having a greater thickness than a lower portion of the shell portion of said bottomed inner vessel. 6. The cryogenic tank according to claim 5, wherein the opening side shell portion is located more than halfway up the shell portion of said bottomed inner vessel in the tank height direction. 7. The cryogenic tank according to claim 1, wherein: a bottom portion of the inner tank comprises a flat planar bottom portion having a predetermined thickness; and at least one rebar introduced to the bottom portion is disposed more than halfway down the bottom portion in the height direction of the tank. | F17C000306 | 2014-10-07 CC CERTIFICATE OF CORRECTION ¦ 2012-10-05 AS ASSIGNMENT OSAKA GAS CO., LTD., JAPAN ASSIGNMENT OF ASSIGNORS INTEREST;ASSIGNORS:NISHIZAKI, TAKEYOSHI;NAKATANI, MOTOHIKO;USHIDA, TOMOKI;REEL/FRAME:029084/0065 2012-08-03 | The tank (100) has inner portion (3) which is provided with inner container (1) comprising concrete and inner side cooling-heat resistance mild layer (2) for covering the inner surface of inner container. The outer portion (6) which encloses the bottom and side sections of inner portion, is provided with outer container (4) comprising concrete and outer side cooling-heat resistance mild layer (5) for covering the outer surface of outer container. The cold preservation layer is formed between the inner portion and outer portion. | Double-structure low temperature tank for storing low temperature liquefaction liquid such as liquefied natural gas, liquefied petroleum gas and liquid ethylene. | The low temperature tank can store the low-temperature liquefaction liquid for a longer period of time while reducing the installation cost and manufacturing time of low temperature tank. The structure of low temperature tank can be simplified while enabling easier construction of low temperature tank and reducing the manufacturing costs of low temperature tank. The load resistant property of low temperature tank can be improved while improving the reliability of low temperature tank. The cooling-heat impact and temperature change by the low-temperature liquefied natural gas are absorbed by the rigid urethane foam so that the damage of tank can be prevented while preventing the leakage of water tank. The deformation of top opening edge of inner container side wall portion can be suppressed while improving the intensity of low temperature tank. The transfer of heat to the exterior of tank can be suppressed.
US8691883B2 | 2014-04-08 | Aerogel-foam composite, useful e.g. in cooling devices, refrigerator, freezer, cryogenic storage units for liquid natural gas and freight vessels, comprises open cell foam, and an aerogel matrix polymer disposed in the open cell foam | Aerogel-foam composites | Samsung Electronics Co. Ltd.,KR ¦ Cho Myung-Dong,Hwaseong-si,KR ¦ Park Sang-Ho,Seoul,KR ¦ Kim Kwang-Hee,Seoul,KR ¦ Hwang Sung-Woo,Yongin-si,KR | Cho, Myung-Dong ¦ Park, Sang-Ho ¦ Kim, Kwang-Hee ¦ Hwang, Sung-Woo | Aerogel-foam composite comprises: open cell foam; and an aerogel matrix polymer disposed in the open cell foam, where the aerogel-foam composite has compression strength of ≥ 15 MPa, and the open cell foam is a polyurethane foam comprising a carbonate group. The aerogel-foam composite is useful: in cooling devices including refrigerator, freezer, cryogenic storage units (e.g. as used for liquid natural gas) and freight vessels; and as adiabatic material (for aerospace applications, piping, buildings and construction), adiabatic fabric (for clothing and shoes), catalyst carrier, sound absorption material, vibration reduction material, and electrode material. The aerogel-foam composite: has improved thermal conductivity (of ≤ 25 mW/mK); has improved compression strength (of ≥ 19 MPa) and excellent mechanical properties; provides high specific surface area and flexibility; and has excellent adiabatic and sound absorption properties. Preferred Components: The open cell foam has porosity of ≥ 90%. The open cell foam comprises a polymer comprising polyurethane, polyvinylchloride, polycarbonate, polyester, polymethylmethacrylate, polyurea, polyether and/or polyisocyanurate. The open cell foam comprises polyurethane foam comprising a carbonate group. The open cell foam comprises polymer comprising a first structural unit comprising a carbonate group, a second structural unit comprising a urethane group, and a third structural unit comprising a urea group. The polymer comprises a structural unit comprising a carbonate group in an amount of 5-30 wt.%. The aerogel matrix polymer comprises a first polymer that is a polymerization product of a first aryl compound comprising at least one hydroxy group, a first aldehyde compound, and a polyol compound. The polyol compound is included in an amount of 0.05-30 wt.%, based on the total weight of the first aryl compound comprising at least one hydroxy group, the aldehyde compound and the polyol compound. The aerogel matrix polymer comprises a second polymer that is a polymerization product of optionally substituted bis(meth)acrylamide and/or optionally substituted tris(meth)acrylamide. The optionally substituted bis(meth)acrylamide or optionally substituted tris(meth)acrylamide of the second polymer is methylenebis(meth)acrylamide, N,N-hexamethylenebis(meth)acrylamide, N,N-(p-phenylene)bis(meth)acrylamide, 4,4-methylenebis(phenyl(meth)acrylamide), N,N-(methylenebis-1,4-phenylene)bis((2-propene)amide), N,N-(methylenebis-1,4-phenylene)bis(acrylamide), 1,4-bis((meth)acryloyl)piperazine and/or 1,3,5-tri(meth)acryloylhexahydro-1,3,5-triazine. The aerogel matrix polymer comprises a third polymer that is a crosslinked product of optionally substituted alkyl cellulose compound and optionally substituted diisocyanate compound. The optionally substituted diisocyanate compound of the third polymer is optionally substituted alkylene diphenyl diisocyanate compound, aliphatic diisocyanate, alicyclic diisocyanate and/or aromatic diisocyanate. The aerogel matrix polymer comprises a fourth polymer that is a polybenzoxazine polymerization product of: a second aryl compound comprising at least two hydroxy groups; an amine compound comprising at least two amine groups; and a second aldehyde compound. The aerogel matrix polymer comprises a fifth polymer that is a polymerization product of: a third aryl compound comprising at least two hydroxy groups and at least two aryl groups linked to each other by a linker, a fourth aryl compound comprising at least two hydroxy groups and/or at least two aryl groups fused to each other; a hydroxy-substituted benzene; and a third aldehyde compound. The aerogel matrix polymer comprises a sixth polymer that is a polymerization product of: optionally substituted maleimide compound; and a compound having at least two double bonds reactive with the optionally substituted maleimide compound. The aerogel matrix polymer comprises a seventh polymer that is a polymerization product of: an aromatic compound comprising at least two unsaturated functional groups; and a monomer comprising at least two (meth)acryloyl groups reactive with the at least two unsaturated functional groups. The first polymer comprises substituted hydroxy compounds of formula ((HO) m -R-(-O-A-) n -) (IA). The polyol compound is of formula (R 9 -(-OH) n 9) (IC). The first polymer further includes substituted hydrocarbon compounds of formula (R 4 -(Q-) n 4) (ID) and/or (-D 1 -O-D 2 ) (IF). The second polymer is a polymerization product of acrylamide monomer of formula (R 101 -C(R 102 )=C(R 107 )-C(=O)-N(R 105 )-R 109 -N(R 106 )-C(=O)-C(R 108 )=C(R 104 )- R 103 ) (IIA), cyclic acrylamide monomer of formula (IIB), acrylamide monomer of formula (R 118 -C(R 119 )=C(R 124 )-C(=O)-N(R 127 )-R 130 (N(R 129 )-C(=O)-C(R 126 )=C(R 122 )-R 123 )-N(R 128 )-C(=O)-C(R 125 )=C(R 120 )- R 121 ) (IIC), hexacyclic acrylamide monomer of formula (IID) and/or substituted N-(4,6-bis-acryloylamino-[1,3,5]triazin-2-yl)-acrylamide compounds of formula (IIE). The second polymer comprises substituted amide moiety of formula (-R 152 -HC(C(=O)-NH-R 154 -NH-C(=O)-)-R 153 -C(=O)-NH-R 155 -NH-C(=O)-) (IIF), substituted [1,3,5]triazinane moiety of formula (IIG) and/or substituted [1,3,5]triazinane moiety of formula (IIH). The optionally substituted alkyl cellulose compound of the third polymer comprises substituted tetrahydro-pyran compounds of formula (IIIA). The optionally substituted alkylene diphenyl diisocyanate compound is of formula (IIIB). The second aryl compound having at least two hydroxy groups of the fourth polymer is of formula ([(HO) p 1-CR1aR1b) r -] s -(Ar 1 )-[-L 1 -[-(Ar 2 )-(OH) q ] m 1]k1) (IVA). The amine compound having at least two amine groups is of formula ([(NH 2 ) p 2-(CR2aR2b) r 1]m2-Z 1 -[L 2 -(Z 2 )-[(CR2cR2d) r 2-(NH 2 ) q 2] m 3] k 2) (IVD). The third aryl compound comprising at least two hydroxy groups and at least two aryl groups and linked to each other by a linker of the fifth polymer is of formula ([(HO) p 3-(Ar 11 )] m 4-L-[(Ar 12 )-(OH) q 3] n 3) (VA). The fourth aryl compound comprising at least two hydroxy groups and at least two aryl groups fused to each other of the fifth polymer is of formula ((HO) r 5-Ar 5 -(OH) s 5) (VB). The hydroxy substituted benzene of the fifth polymer is of formula (VF). The optionally substituted maleimide compound of the sixth polymer comprises substituted maleimide compounds of formula (VIA). The compound having at least two double bonds reactive with the optionally substituted maleimide compound comprises substituted benzene compounds of formula (VIF), substituted diketone compounds of formula (R 508 -C(R 509 )=C(R 507 )-C(=O)-Z 5 -R9c-Z 5 -C(=O)-C(R 512 )=C(R 510 )-R 511 ) (VIG), substituted [1,3,5]triazinane-2,4-dione compounds of formula (VIH) or substituted tetraketone compounds of formula (R 520 -C(R 519 )=C(R 527 )-C(=O)-Z 5 -R9g-C(R9h-Z 5 -C(=O)-C(R 527 )=C(R 523 )-R 524 )(R9i-Z 5 -C(=O)-C(R 527 )=C(R 521 )-R 522 )-R9j-Z 5 -C(=O)-C(R 527 )=C(R 525 )-R 526 ) (VIJ). The monomer having at least two (meth)acryloyl groups reactive with the at least two unsaturated groups is of formula ([X 6 -(CR9wR9x) m 10-] a 9-R10a-[(CR9yR9z) n 10-X 7 ] b 9) (VIIB).R=1-20C alkylene, 2-20C alkenylene, 2-20C alkynylene, 3-20C cycloalkylene, 3-20C cycloalkenylene, 3-20C cycloalkynylene, 2-20C heterocycloalkylene, 2-20C heterocycloalkenylene, 2-20C heterocycloalkynylene, 6-20C arylene or 2-20C heteroarylene (all optionally substituted);A=substituted phenol moiety of formula (IB);m=0-10;n=2-10;R =1 , R =21-20C alkylene, 2-20C alkenylene, 2-20C alkynylene, 3-20C cycloalkylene, 3-20C cycloalkenylene, 3-20C cycloalkynylene, 2-20C heterocycloalkylene, 2-20C heterocycloalkenylene, 2-20C heterocycloalkynylene, 6-20C arylene or 6-20C heteroarylene (all optionally substituted) or single bond;R =31-20C alkoxy, amino (both optionally substituted), H or OH;n3=0-3;R =91-20C alkylene, 2-20C alkenylene, 2-20C alkynylene, 3-20C cycloalkylene, 3-20C cycloalkenylene, 3-20C cycloalkynylene, 2-20C heterocycloalkylene, 2-20C heterocycloalkenylene, 2-20C heterocycloalkynylene, 6-20C arylene or 2-20C heteroarylene;n9=2-10;R =41-20C alkylene, 2-20C alkenylene, 2-20C alkynylene, 3-20C cycloalkylene, 3-20C cycloalkenylene, 3-20C cycloalkynylene, 2-20C heterocycloalkylene, 2-20C heterocycloalkenylene, 2-20C heterocycloalkynylene, 6-20C arylene or 2-20C heteroarylene (all optionally substituted);Q=substituted phenol moiety of formula (IE);n4=2-4;R =51-20C alkoxy, amino (both optionally substituted), H or OH;n5=0-3;D =1 , D =2substituted phenol moiety of formula (IG);R =6 , R =71-20C alkylene, 2-20C alkenylene, 2-20C alkynylene, 3-20C cycloalkylene, 3-20C cycloalkenylene, 3-20C cycloalkynylene, 2-20C heterocycloalkylene, 2-20C heterocycloalkenylene, 2-20C heterocycloalkynylene, 6-20C arylene or 6-20C heteroarylene (all optionally substituted) or single bond;R =81-20C alkoxy, amino (both optionally substituted), H or OH;n8=0-3;X =1 , X =20-1;R =101 -R =1081-30C alkyl, 3-30C cycloalkyl, 6-30C aryl, 7-30C arylalkyl, 1-30C heteroalkyl, 2-30C heterocycloalkyl, 2-30C alkenyl, 1-10C alkoxy, 2-10C carbonyl (all optionally substituted), H or OH;R =1091-30C alkylene, 3-30C cycloalkylene, 6-30C arylene, 7-30C arylalkylene, 13-30C arylalkylenearylenealkylene, 1-30C heteroalkylene, 2-30C heterocycloalkylene or 2-30C alkenylene (all optionally substituted);R =110 -R =1151-30C alkyl, 3-30C cycloalkyl, 6-30C aryl, 7-30C arylalkyl, 1-30C heteroalkyl, 2-30C heterocycloalkyl, 2-30C alkenyl, 1-10C alkoxy, 2-10C carbonyl (all optionally substituted), H or OH;R =116 -R =1171-30C alkylene, 3-30C cycloalkylene, 6-30C arylene, 7-30C arylalkylene, 1-30C heteroalkylene, 2-30C heterocycloalkylene or 2-30C alkenylene (all optionally substituted);R =118 -R =1291-30C alkyl, 3-30C cycloalkyl, 6-30C aryl, 7-30C arylalkyl, 1-30C heteroalkyl, 2-30C heterocycloalkyl, 2-30C alkenyl, 1-10C alkoxy, 2-10C carbonyl (all optionally substituted), H or OH;R =1301-30C alkylene, 3-30C cycloalkylene, 6-30C arylene, 7-30C arylalkylene, 1-30C heteroalkylene, 2-30C heterocycloalkylene or 2-30C alkenylene (all optionally substituted);R =131 -R =1391-30C alkyl, 3-30C cycloalkyl, 6-30C aryl, 7-30C arylalkyl, 1-30C heteroalkyl, 2-30C heterocycloalkyl, 2-30C alkenyl, 1-10C alkoxy, 2-10C carbonyl (all optionally substituted), H or OH;R =140 -R =1421-30C alkylene, 3-30C cycloalkylene, 6-30C arylene, 7-30C arylalkylene, 1-30C heteroalkylene, 2-30C heterocycloalkylene, 2-30C alkenylene, O or S;R =143 -R =1511-30C alkyl, 3-30C cycloalkyl, 6-30C aryl, 7-30C arylalkyl, 1-30C heteroalkyl, 2-30C heterocycloalkyl, 2-30C alkenyl, 1-10C alkoxy, 2-10C carbonyl (all optionally substituted), H or OH;R =152 -R =1601-30C alkylene, 3-30C cycloalkylene, 6-30C arylene, 7-30C arylalkylene, 1-30C heteroalkylene, 2-30C heterocycloalkylene or 2-30C alkenylene (all optionally substituted);R =201 -R =206H or 1-10C alkyl (where at least one of R 201 -R 206 is 1-10C alkyl);p=10-1000;R =207single bond or 1-20C alkylene;Ar =1 , Ar =26-30C arylene, 3-30C heteroarylene or 7-30C alkylarylene;L =11-30C alkylene, 3-30C cycloalkylene, 6-30C arylene, 7-30C alkylarylene, 1-30C heteroalkylene, 2-30C heterocycloalkylene or 2-30C alkenylene (all optionally substituted), single bond, -O-, -C(O)-, -S-, a linker of formula (-C(R3a)(R4a)-) or -SO 2 -;R1a, R1b=1-10C alkyl or H;r=0-4;s, m1=1-5;p1, q=1-4;p1+q≥ 2;k1=0-4;r+k1=1-6, and is determined by the valence of Ar 1 ;R3a, R4a=1-10C alkyl, 1-10C alkoxy, 3-20C cycloalkyl or 6-18C aryl (all optionally substituted);Z =1 , Z =26-30C arylene, 3-30C heteroarylene, 7-30C alkylarylene or -NR5a-;R5a=H, 1-20C alkyl or amine substituted 6-30C aryl;L =21-30C alkylene, 3-30C cycloalkylene, 6-30C arylene, 7-30C alkylarylene, 1-30C heteroalkylene, 2-30C heterocycloalkylene or 2-30C alkenylene (all optionally substituted), single bond, -O-, -C(O)-, -S- or -S(O) 2 -;m2, m3=1-5;p2, q2=1-4;R2a-R2d=H or 1-10C alkyl;r1, r2=0-4;k2=0-4, where sum of m2 and k2 is selected according to a valence of Z 1 ;Ar =11 , Ar =126-30C aryl, 3-30C heteroaryl or 7-30C alkylaryl (all optionally substituted);L=1-30C alkylene, 3-30C cycloalkylene, 6-30C arylene, 7-30C arylalkylene, 12-18C arylalkylenearylenealkylene, 1-30C heteroalkylene, 2-30C heterocycloalkylene, 2-30C alkenylene (all optionally substituted), single bond, -O-, -C(O)-, -S-, -S(O) 2 -, -P(O)R6a- or -P(R6aR6bR6c);R6a, R6b and R6c=H, 1-10C alkyl or 6-20C aryl;n3, m4=1-5 (where sum of n3 and m4 is selected according to a valence of L);p3, q3=1-4;Ar =510-30C aryl, 7-30C arylalkyl or 2-30C heteroaryl (where all comprises a fused aryl moiety);r5, s5=1-5 (where sum of r5 and s5 is determined by the valence of Ar 5 );R =3061-10C alkyl, 1-10C alkoxy, 6-18C aryl (all optionally substituted), H, OH, -NR7aR7b, -OR7a, -NH(C(O))R7a, -OC(O)R7a or -CH=CR7aR7b;R7a, R7b=1-10C alkyl (optionally substituted) or H;d1=1 or 2;R =401 , R =402H or 1-30C alkyl (optionally substituted);L =411-30C alkylene, 3-30C cycloalkylene, 6-30C arylene, 7-30C arylalkylene, 1-30C heteroalkylene, 2-30C heterocycloalkylene or 2-30C alkenylene (all optionally substituted), or single bond;x=1-3; eitherR8a (when x is 1)=3-30C cycloalkyl, 6-30C aryl, 3-30C heterocycloalkyl or 6-30C heteroaryl (all optionally substituted); orR8a (if L =41 is not a single bond)=H;R8a (when n is 2 or 3)=6-30C arylene, 3-30C cycloalkylene (including N, O, S or P), 6-30C arylene (including N, O, S or P) or 3-30C cycloalkylene (all optionally substituted);R =503 -R =5271-30C alkyl, 3-30C cycloalkyl, 6-30C aryl, 7-30C arylalkyl, 1-30C heteroalkyl, 2-30C heterocycloalkyl, 2-30C alkenyl, 1-10C alkoxy, 2-10C carbonyl (all optionally substituted), H or OH;R9c-R9j=1-30C alkylene, 3-30C cycloalkylene, 6-30C arylene, 7-30C arylalkylene, 1-30C heteroalkylene, 2-30C heterocycloalkylene or 2-30C alkenylene (all optionally substituted);Z =5O or NH;X =6 , X =7N-(meth)acrylamido or (meth)acrylate;R10a=1-30C alkyl, 6-30C aryl or 2-30C heteroaryl (all optionally substituted);R9w-R9z=1-10C alkyl, 1-10C alkoxy, 6-18C aryl (all optionally substituted), H, -NR10bR10c, -OR10b, -NH(C(O))R10b, -OC(O)R10b or -CH=CR10bR10c;R10b, R10c=H or 1-10C alkyl (optionally substituted);m10, n10=0-20;a9, b9=0-4; anda9+b9=valence of R10a and is ≥ 2.Provided that: each Ar 1 comprises at least one unsubstituted ring carbon at a position α to the hydroxy group, and Ar 2 includes at least one unsubstituted ring carbon at a position α to the (-(CR1aR1b) r -(OH) p 1) group; when k1 is 0, p is 2-4; when k2 is zero p2 is at least 2; when R10b is arylene or heteroarylene, then m10 and n10 are each an integer 3-20; and a9 and b9 are not simultaneously 0. | An aerogel-foam composite includes an open cell foam and an aerogel matrix polymer disposed in the open cell foam. The aerogel-foam composite has compression strength of about 15 megaPascals (MPa) or more. The open cell foam may be a polyurethane foam including a carbonate group (—OC(O)O—). | KR200910967A ¦ US2009553248A ¦ KR200990718A ¦ KR2009106641A ¦ KR201013640A ¦ KR201027602A ¦ KR201028824A ¦ KR201030136A ¦ KR201058799A ¦ US2010834438A ¦ US2010880896A ¦ US2010886313A ¦ US2010891143A ¦ US2010982148A ¦ US13072137A | 2009-02-11 ¦ 2009-09-03 ¦ 2009-09-24 ¦ 2009-11-05 ¦ 2010-02-12 ¦ 2010-03-27 ¦ 2010-03-30 ¦ 2010-04-01 ¦ 2010-06-21 ¦ 2010-07-12 ¦ 2010-09-13 ¦ 2010-09-20 ¦ 2010-09-27 ¦ 2010-12-30 ¦ 2011-03-25 | US8691883B2 ¦ CN102363669A ¦ CN102363669B ¦ EP2368925A1 ¦ EP2368925B1 ¦ EP2371889A1 ¦ EP2371889B1 ¦ EP2397513A2 ¦ EP2397513A3 ¦ KR1560738B1 ¦ KR1627127B1 ¦ KR1660316B1 ¦ KR1666098B1 ¦ KR2010091665A ¦ KR2011032946A ¦ KR2011049572A ¦ KR2011093526A ¦ KR2011109212A ¦ KR2011109926A ¦ KR2011110668A ¦ KR2011139152A ¦ US20100204347A1 ¦ US20110071231A1 ¦ US20110105636A1 ¦ US20110201713A1 ¦ US20110237698A1 ¦ US20110245361A1 ¦ US20110245362A1 ¦ US20110311802A1 ¦ US8119700B2 ¦ US8383693B2 ¦ US8436060B2 ¦ US8436065B2 ¦ US8470901B2 ¦ US8586642B2 | US20110311802A1 ¦ KR2011139152A ¦ US8691883B2 | What is claimed is: 1. An aerogel-foam composite comprising: an open cell foam; and an aerogel matrix polymer disposed in the open cell foam, wherein the aerogel-foam composite has compression strength of about 15 megaPascals (MPa) or more, wherein the open cell foam has porosity of about 90% or more, wherein the open cell foam comprises a polymer selected from polyurethane, polyvinylchloride, polycarbonate, polyester, polymethyl(meth)acrylate, polyurea, polyether, polyisocyanurate, or a combination thereof, and wherein the aerogel matrix polymer comprises a first polymer that is a polymerization product of a first aryl compound comprising at least one hydroxy group, a first aldehyde compound, and a polyol compound. 2. The aerogel-foam composite of claim 1, wherein the open cell foam comprises a polyurethane foam comprising a carbonate group. 3. The aerogel-foam composite of claim 1, wherein the open cell foam comprises a polymer comprising a first structural unit comprising a carbonate group, a second structural unit comprising a urethane group, and a third structural unit comprising a urea group. 4. The aerogel-foam composite of claim 2, wherein the polymer comprises a structural unit comprising a carbonate group in an amount of about 5 to about 30 weight percent. 5. The aerogel-foam composite of claim 1, wherein the aerogel-foam composite has thermal conductivity of about 25 mW/mK or less. 6. The aerogel-foam composite of claim 1, wherein the aerogel-foam composite has compression strength of about 19 megaPascals (MPa) or more. 7. The aerogel-foam composite of claim 1, wherein the first polymer comprises a structural unit represented by the following Chemical Formula 1A: wherein in Chemical Formula 1A, R is a substituted or unsubstituted C1 to C20 alkylene group, a substituted or unsubstituted C2 to C20 alkenylene group, a substituted or unsubstituted C2 to C20 alkynylene group, a substituted or unsubstituted C3 to C20 cycloalkylene group, a substituted or unsubstituted C3 to C20 cycloalkenylene group, a substituted or unsubstituted C3 to C20 cycloalkynylene group, a substituted or unsubstituted C2 to C20 heterocycloalkylene group, a substituted or unsubstituted C2 to C20 heterocycloalkenylene group, a substituted or unsubstituted C2 to C20 heterocycloalkynylene group, a substituted or unsubstituted C6 to C20 arylene group, or a substituted or unsubstituted C2 to C20 heteroarylene group, each A is independently a structural unit represented by the following Chemical Formula 1B, m is 0 to 10, and n is an integer ranging from 2 to 10, wherein in Chemical Formula 1B, R 1 and R2 are each independently a single bond, a substituted or unsubstituted C1 to C20 alkylene group, a substituted or unsubstituted C2 to C20 alkenylene group, a substituted or unsubstituted C2 to C20 alkynylene group, a substituted or unsubstituted C3 to C20 cycloalkylene group, a substituted or unsubstituted C3 to C20 cycloalkenylene group, a substituted or unsubstituted C3 to C20 cycloalkynylene group, a substituted or unsubstituted C2 to C20 heterocycloalkylene group, a substituted or unsubstituted C2 to C20 heterocycloalkenylene group, a substituted or unsubstituted C2 to C20 heterocycloalkynylene group, a substituted or unsubstituted C6 to C20 arylene group, or a substituted or unsubstituted C6 to C20 heteroarylene group, each R 3 is independently hydrogen, a hydroxyl group, a substituted or unsubstituted C1 to C20 alkoxy group, or a substituted or unsubstituted amino group, and n 3 is an integer ranging from 0 to 3. 8. The aerogel-foam composite of claim 1, wherein the polyol compound is represented by Chemical Formula 1C: R 9—(OH)np Chemical Formula 1C wherein in Chemical Formula 1C, R 9 is a substituted or unsubstituted C1 to C20 alkylene group, a substituted or unsubstituted C2 to C20 alkenylene group, a substituted or unsubstituted C2 to C20 alkynylene group, a substituted or unsubstituted C3 to C20 cycloalkylene group, a substituted or unsubstituted C3 to C20 cycloalkenylene group, a substituted or unsubstituted C3 to C20 cycloalkynylene group, a substituted or unsubstituted C2 to C20 heterocycloalkylene group, a substituted or unsubstituted C2 to C20 heterocycloalkenylene group, a substituted or unsubstituted C2 to C20 heterocycloalkynylene group, a substituted or unsubstituted C6 to C20 arylene group, or a substituted or unsubstituted C2 to C20 heteroarylene group, and n 9 is an integer ranging from 2 to 10. 9. The aerogel-foam composite of claim 1, wherein the first polymer further includes a structural unit represented by the following Chemical Formula 1D, a structural unit represented by the following Chemical Formula 1F, or a combination thereof: R 4-(Q-*)n4 Chemical Formula 1D wherein in Chemical Formula 1D, R 4 is a substituted or unsubstituted C1 to C20 alkylene group, a substituted or unsubstituted C2 to C20 alkenylene group, a substituted or unsubstituted C2 to C20 alkynylene group, a substituted or unsubstituted C3 to C20 cycloalkylene group, a substituted or unsubstituted C3 to C20 cycloalkenylene group, a substituted or unsubstituted C3 to C20 cycloalkynylene group, a substituted or unsubstituted C2 to C20 heterocycloalkylene group, a substituted or unsubstituted C2 to C20 heterocycloalkenylene group, a substituted or unsubstituted C2 to C20 heterocycloalkynylene group, a substituted or unsubstituted C6 to C20 arylene group, or a substituted or unsubstituted C2 to C20 heteroarylene group, each Q is independently a structural unit represented by the following Chemical Formula 1E, and n 4 is an integer ranging from 2 to 4, wherein in Chemical Formula 1E, each R 5 is independently hydrogen, a hydroxyl group, a substituted or unsubstituted C1 to C20 alkoxy group, or a substituted or unsubstituted amino group, and n 5 is an integer ranging from 0 to 3, *-D 1-O-D2-* Chemical Formula 1F wherein in Chemical Formula 1° F., D 1 and D2 are each independently a structural unit represented by the following Chemical Formula 1G, wherein in Chemical Formula 1G, R 6 and R7 are each independently a single bond, a substituted or unsubstituted C1 to C20 alkylene group, a substituted or unsubstituted C2 to C20 alkenylene group, a substituted or unsubstituted C2 to C20 alkynylene group, a substituted or unsubstituted C3 to C20 cycloalkylene group, a substituted or unsubstituted C3 to C20 cycloalkenylene group, a substituted or unsubstituted C3 to C20 cycloalkynylene group, a substituted or unsubstituted C2 to C20 heterocycloalkylene group, a substituted or unsubstituted C2 to C20 heterocycloalkenylene group, a substituted or unsubstituted C2 to C20 heterocycloalkynylene group, a substituted or unsubstituted C6 to C20 arylene group, or a substituted or unsubstituted C6 to C20 heteroarylene group, each R 8 is independently hydrogen, a hydroxyl group, a substituted or unsubstituted C1 to C20 alkoxy group, or a substituted or unsubstituted amino group, and n 8 is an integer ranging from 0 to 3, and X1 and X2 are each independently integers from 0 to 1. 10. The aerogel-foam composite of claim 1, wherein the polyol compound is included in an amount of about 0.05 to about 30 weight percent, based on the total weight of the first aryl compound comprising at least one hydroxy groups, the aldehyde compound, and the polyol compound. 11. The aerogel-foam composite of claim 1, wherein the aerogel matrix polymer further comprises a second polymer that is a polymerization product of a substituted or unsubstituted bis(meth)acrylamide, a substituted or unsubstituted tris(meth)acrylamide, or a combination thereof. 12. The aerogel-foam composite of claim 11, wherein the second polymer is a polymerization product of a monomer represented by the following Chemical Formulas 2A to 2E, or combination thereof: wherein in Chemical Formula 2A, R 1 to R8 are each independently hydrogen, a substituted or unsubstituted C1 to C30 alkyl group, a substituted or unsubstituted C3 to C30 cycloalkyl group, a substituted or unsubstituted C6 to C30 aryl group, a substituted or unsubstituted C7 to C30 arylalkyl group, a substituted or unsubstituted C1 to C30 heteroalkyl group, a substituted or unsubstituted C2 to C30 heterocycloalkyl group, a substituted or unsubstituted C2 to C30 alkenyl group, a substituted or unsubstituted C1 to C10 alkoxy group, a substituted or unsubstituted C2 to C10 carbonyl group, or a hydroxyl group, and R 9 is a substituted or unsubstituted C1 to C30 alkylene group, a substituted or unsubstituted C3 to C30 cycloalkylene group, a substituted or unsubstituted C6 to C30 arylene group, a substituted or unsubstituted C7 to C30 arylalkylene group, a substituted or unsubstituted C13 to C30 arylalkylenearylenealkylene group, a substituted or unsubstituted C1 to C30 heteroalkylene group, a substituted or unsubstituted C2 to C30 heterocycloalkylene group, or a substituted or unsubstituted C2 to C30 alkenylene group, wherein in Chemical Formula 2B, R 10 to R15 are each independently hydrogen, a substituted or unsubstituted C1 to C30 alkyl group, a substituted or unsubstituted C3 to C30 cycloalkyl group, a substituted or unsubstituted C6 to C30 aryl group, a substituted or unsubstituted C7 to C30 arylalkyl group, a substituted or unsubstituted C1 to C30 heteroalkyl group, a substituted or unsubstituted C2 to C30 heterocycloalkyl group, a substituted or unsubstituted C2 to C30 alkenyl group, a substituted or unsubstituted C1 to C10 alkoxy group, a substituted or unsubstituted C2 to C10 carbonyl group, or a hydroxyl group, and R 16 and R17 are each independently a substituted or unsubstituted C1 to C30 alkylene group, a substituted or unsubstituted C3 to C30 cycloalkylene group, a substituted or unsubstituted C6 to C30 arylene group, a substituted or unsubstituted C7 to C30 arylalkylene group, a substituted or unsubstituted C1 to C30 heteroalkylene group, a substituted or unsubstituted C2 to C30 heterocycloalkylene group, or a substituted or unsubstituted C2 to C30 alkenylene group, wherein in Chemical Formula 2C, R 18 to R29 are each independently hydrogen, a substituted or unsubstituted C1 to C30 alkyl group, a substituted or unsubstituted C3 to C30 cycloalkyl group, a substituted or unsubstituted C6 to C30 aryl group, a substituted or unsubstituted C7 to C30 arylalkyl group, a substituted or unsubstituted C1 to C30 heteroalkyl group, a substituted or unsubstituted C2 to C30 heterocycloalkyl group, a substituted or unsubstituted C2 to C30 alkenyl group, a substituted or unsubstituted C1 to C10 alkoxy group, a substituted or unsubstituted C2 to C10 carbonyl group, or a hydroxyl group, R 30 is a substituted or unsubstituted C1 to C30 alkylene group, a substituted or unsubstituted C3 to C30 cycloalkylene group, a substituted or unsubstituted C6 to C30 arylene group, a substituted or unsubstituted C7 to C30 arylalkylene group, a substituted or unsubstituted C1 to C30 heteroalkylene group, a substituted or unsubstituted C2 to C30 heterocycloalkylene group, or a substituted or unsubstituted C2 to C30 alkenylene group, wherein in Chemical Formula 2D, R 31 to R39 are each independently hydrogen, a substituted or unsubstituted C1 to C30 alkyl group, a substituted or unsubstituted C3 to C30 cycloalkyl group, a substituted or unsubstituted C6 to C30 aryl group, a substituted or unsubstituted C7 to C30 arylalkyl group, a substituted or unsubstituted C1 to C30 heteroalkyl group, a substituted or unsubstituted C2 to C30 heterocycloalkyl group, a substituted or unsubstituted C2 to C30 alkenyl group, a substituted or unsubstituted C1 to C10 alkoxy group, a substituted or unsubstituted C2 to C10 carbonyl group, or a hydroxyl group, and R 40 to R42 are each independently a substituted or unsubstituted C1 to C30 alkylene group, a substituted or unsubstituted C3 to C30 cycloalkylene group, a substituted or unsubstituted C6 to C30 arylene group, a substituted or unsubstituted C7 to C30 arylalkylene group, a substituted or unsubstituted C1 to C30 heteroalkylene group, a substituted or unsubstituted C2 to C30 heterocycloalkylene group, a substituted or unsubstituted C2 to C30 alkenylene group, oxygen, or sulfur, wherein in Chemical Formula 2E, R 43 to R51 are each independently hydrogen, a substituted or unsubstituted C1 to C30 alkyl group, a substituted or unsubstituted C3 to C30 cycloalkyl group, a substituted or unsubstituted C6 to C30 aryl group, a substituted or unsubstituted C7 to C30 arylalkyl group, a substituted or unsubstituted C1 to C30 heteroalkyl group, a substituted or unsubstituted C2 to C30 heterocycloalkyl group, a substituted or unsubstituted C2 to C30 alkenyl group, a substituted or unsubstituted C1 to C10 alkoxy group, a substituted or unsubstituted C2 to C10 carbonyl group, or a hydroxyl group. 13. The aerogel-foam composite of claim 11, wherein the substituted or unsubstituted bis(meth)acrylamide or the substituted or unsubstituted tris(meth)acrylamide of the second polymer is methylenebis(meth)acrylamide, N,N-hexamethylenebis(meth)acrylamide, N,N-(p-phenylene)bis(meth)acrylamide, 4,4-methylenebis(phenyl(meth)acrylamide), N,N-(methylenebis-1,4-phenylene)bis((2-propene)amide), N,N-(methylenebis-1,4-phenylene)bis(acrylamide), 1,4-bis((meth)acryloyl)piperazine, 1,3,5-tri(meth)acryloylhexahydro-1,3,5-triazine, or a combination thereof. 14. The aerogel-foam composite of claim 11, wherein the second polymer comprises a moiety represented by the following Chemical Formulas 2F, 2G, 2H, or a combination thereof: wherein in Chemical Formulae 2F to 2H, R 52 to R60 are each independently a substituted or unsubstituted C1 to C30 alkylene group, a substituted or unsubstituted C3 to C30 cycloalkylene group, a substituted or unsubstituted C6 to C30 arylene group, a substituted or unsubstituted C7 to C30 arylalkylene group, a substituted or unsubstituted C1 to C30 heteroalkylene group, a substituted or unsubstituted C2 to C30 heterocycloalkylene group, or a substituted or unsubstituted C2 to C30 alkenylene group. 15. The aerogel-foam composite of claim 1, wherein the aerogel matrix polymer further comprises a third polymer that is a crosslinked product of a substituted or unsubstituted alkyl cellulose compound and a substituted or unsubstituted diisocyanate compound. 16. The aerogel-foam composite of claim 15, wherein the substituted or unsubstituted alkyl cellulose compound of the third polymer comprises a compound represented by following Chemical Formula 3A: wherein in Chemical Formula 3A, R 1 to R6 are each independently hydrogen, or a C1 to C10 alkyl group, provided that at least one of R1 to R6 is the C1 to C10 alkyl group, and n is about 10 to about 1000. 17. The aerogel-foam composite of claim 15, wherein the substituted or unsubstituted diisocyanate compound of the third polymer is a substituted or unsubstituted alkylene diphenyl diisocyanate compound, an aliphatic diisocyanate, an alicyclic diisocyanate, an aromatic diisocyanate, or a combination thereof. 18. The aerogel-foam composite of claim 17, wherein the substituted or unsubstituted alkylene diphenyl diisocyanate compound is a compound represented by the following Chemical Formula 3B: wherein in Chemical Formula 3B, R 7 is a single bond or a C1 to C20 alkylene group. 19. The aerogel-foam composite of claim 1, wherein the aerogel matrix polymer further comprises a fourth polymer that is a polybenzoxazine polymerization product of a second aryl compound comprising at least two hydroxyl groups, an amine compound comprising at least two amine groups, and a second aldehyde compound. 20. The aerogel-foam composite of claim 19, wherein the second aryl compound having at least two hydroxyl groups of the fourth polymer is represented by the following Chemical Formula 4A: wherein in Chemical Formula 4A, Ar 1 and Ar2 are each independently a substituted or unsubstituted C6 to C30 arylene group, a substituted or unsubstituted C3 to C30 heteroarylene group, or a substituted or unsubstituted C7 to C30 alkylarylene group, provided that each Ar1 comprises at least one unsubstituted ring carbon at a position alpha to the hydroxyl group, and Ar2 includes at least one unsubstituted ring carbon at a position alpha to the —(CRR′)r—(OH)p group, each L 1 is independently a single bond, —O—, —C(O)—, —S—, —SO2—, a substituted or unsubstituted C1 to C30 alkylene group, a substituted or unsubstituted C3 to C30 cycloalkylene group, a substituted or unsubstituted C6 to C30 arylene group, a substituted or unsubstituted C7 to C30 alkylarylene group, a substituted or unsubstituted C1 to C30 heteroalkylene group, a substituted or unsubstituted C2 to C30 heterocycloalkylene group, or a substituted or unsubstituted C2 to C30 alkenylene group, R and R′ are each independently hydrogen or a substituted or unsubstituted C1 to C10 alkyl group, r is an integer ranging from 0 to 4, s and n are each independently an integer ranging from 1 to 5, p and q are each independently an integer ranging from 1 to 4, and p+q is 2 or more provided that when k 1 is 0, p is 2, 3, or 4, and k 1 is an integer ranging from 0 to 4, wherein r+k1 is 1 to 6, and is determined by the valence of Ar1. 21. The aerogel-foam composite of claim 20, wherein L1 is a linker represented by the following Chemical Formula 4C: wherein in Chemical Formula 4C, R 3 and R4 are each independently a substituted or unsubstituted C1 to C10 alkyl group, a substituted or unsubstituted C1 to C10 alkoxy group, a substituted or unsubstituted C3 to C20 cycloalkyl group, or a substituted or unsubstituted C6 to C18 aryl group. 22. The aerogel-foam composite of claim 19, wherein the amine compound having at least two amine groups is represented by the following Chemical Formula 4D: [(NH 2)p—(CRR′)r1]m—Z1-[L2-(Z2)—[(CR″R′″)r2—(NH2)q]n]k2 Chemical Formula 4D wherein in Chemical Formula 5D, Z 1 and Z2 are each independently a substituted or unsubstituted C6 to C30 arylene group, a substituted or unsubstituted C3 to C30 heteroarylene group, a substituted or unsubstituted C7 to C30 alkylarylene group, or —NR— wherein R is hydrogen, a C1 to C20 alkyl group or an amine substituted C6 to C30 aryl group, each L 2 is independently a single bond, —O—, —C(O)—, —S—, —S(O)2—, a substituted or unsubstituted C1 to C30 alkylene group, a substituted or unsubstituted C3 to C30 cycloalkylene group, a substituted or unsubstituted C6 to C30 arylene group, a substituted or unsubstituted C7 to C30 alkylarylene group, a substituted or unsubstituted C0 to C30 heteroalkylene group, a substituted or unsubstituted C2 to C30 heterocycloalkylene group, or a substituted or unsubstituted C2 to C30 alkenylene group, n and m are each independently an integer ranging from 1 to 5, p and q are each independently an integer ranging from 1 to 4, provided that when k 2 is zero p is at least 2, R, R′, R″ and R′″ are each independently hydrogen or C1 to C10 alkyl group, r1 and r2 are each independently an integer ranging from 0 to 4, and k 2 is an integer ranging from 0 to 4, wherein m+k2 is selected according to a valence of Z1. 23. The aerogel-foam composite of claim 1, wherein the aerogel matrix polymer further comprises a fifth polymer that is a polymerization product of a third aryl compound comprising at least two hydroxy groups and at least two aryl groups linked to each other by a linker, a fourth aryl compound comprising at least two hydroxy groups and at least two aryl groups fused to each other, or a combination thereof, and a hydroxyl-substituted benzene, and a third aldehyde compound. 24. The aerogel-foam composite of claim 23, wherein the third aryl compound comprising at least two hydroxyl groups and at least two aryl groups and linked to each other by a linker of the fifth polymer is represented by the following Chemical Formula 5A: [(HO) p—(Ar1)]m-L-[(Ar2)—(OH)q]n Chemical Formula 5A wherein in Chemical Formula 5A, Ar 1 and Ar2 are each independently a substituted or unsubstituted C6 to C30 aryl group, a substituted or unsubstituted C3 to C30 heteroaryl group, or a substituted or unsubstituted C7 to C30 alkylaryl group, L is a single bond, —O—, —C(O)—, —S—, —S(O) 2—, —P(O)R—, —P(RR′R″), a substituted or unsubstituted C1 to C30 alkylene group, a substituted or unsubstituted C3 to C30 cycloalkylene group, a substituted or unsubstituted C6 to C30 arylene group, a substituted or unsubstituted C7 to C30 arylalkylene group, a substituted or unsubstituted C12 to C18 arylalkylenearylenealkylene group, a substituted or unsubstituted C1 to C30 heteroalkylene group, a substituted or unsubstituted C2 to C30 heterocycloalkylene group, or a substituted or unsubstituted C2 to C30 alkenylene group, wherein R in —P(O)(R)— is hydrogen, a C1 to C10 alkyl group, or a C6 to C20 aryl group and R, R′, and R″ in —P(RR′R″) are each independently hydrogen, a C1 to C10 alkyl group, or a C6 to C20 aryl group, n and m are each independently an integer ranging from 1 to 5, and n+m is selected according to a valence of L, and p and q are each independently an integer ranging from 1 to 4. 25. The aerogel-foam composite of claim 23, wherein the fourth aryl compound comprising at least two hydroxy groups and at least two aryl groups fused to each other of the fifth polymer is represented by the following Chemical Formula 5B: (OH) r—Ar3—(OH)S Chemical Formula 5B wherein in Chemical Formula 5B, Ar 3 is a substituted or unsubstituted C10 to C30 aryl group, a substituted or unsubstituted C7 to C30 arylalkyl group, or a substituted or unsubstituted C2 to C30 heteroaryl group, provided that each of the foregoing groups comprises a fused aryl moiety, and r and s are each independently an integer ranging from 1 to 5, wherein r+s is determined by the valence of Ar 3. 26. The aerogel-foam composite of claim 23, wherein the hydroxyl substituted benzene of the fifth polymer is represented by the following Chemical Formula 5F: wherein in Chemical Formula 5F, each R 6 is independently hydrogen, a hydroxyl group, a substituted or unsubstituted C1 to C10 alkyl group, a substituted or unsubstituted C1 to C10 alkoxy group, —NRR′, —OR, —NH(C(O))R, —OC(O)R, a substituted or unsubstituted C6 to C18 aryl group, or —CH═CRR′, wherein R and R′ in —NRR′, —OR, —NH(C(O))R, —OC(O)R, or —CH═CRR′ are each independently hydrogen, or a substituted or unsubstituted C1 to C10 alkyl group, and d is an integer of 1 or 2. 27. The aerogel-foam composite of claim 1, wherein the aerogel matrix polymer further comprises a sixth polymer that is a polymerization product of a substituted or unsubstituted maleimide compound, and a compound having at least two double bonds reactive with the substituted or unsubstituted maleimide compound. 28. The aerogel-foam composite of claim 27, wherein the substituted or unsubstituted maleimide compound of the sixth polymer comprises the compound represented by following Chemical Formula 6A: wherein in Chemical Formula 6A, R1 and R2 are each independently hydrogen, or a substituted or unsubstituted C1 to C30 alkyl group, each L1 is independently a single bond, a substituted or unsubstituted C1 to C30 alkylene group, a substituted or unsubstituted C3 to C30 cycloalkylene group, a substituted or unsubstituted C6 to C30 arylene group, a substituted or unsubstituted C7 to C30 arylalkylene group, a substituted or unsubstituted C1 to C30 heteroalkylene group, a substituted or unsubstituted C2 to C30 heterocycloalkylene group, or a substituted or unsubstituted C2 to C30 alkenylene group, and n is 1 to 3, wherein when n is 1, Ra is a substituted or unsubstituted C3 to C30 cycloalkyl group, a substituted or unsubstituted C6 to C30 aryl group, a substituted or unsubstituted C3 to C30 heterocycloalkyl group, or a substituted or unsubstituted C6 to C30 heteroaryl group, or Ra is hydrogen if L1 is not a single bond, and when n is 2 or 3, Ra is a substituted or unsubstituted C3 to C30 cycloalkylene group, a substituted or unsubstituted C6 to C30 arylene group, a substituted or unsubstituted C3 to C30 cycloalkylene group including N, O, S, or P, a substituted or unsubstituted C6 to C30 arylene group including N, O, S, or P, or a combination thereof. 29. The aerogel-foam composite of claim 27, wherein the compound having at least two double bonds reactive with the substituted or unsubstituted maleimide compound comprises a compound represented by the following Chemical Formulae 6F to 61: wherein in Chemical Formulae 6F to 61, R3 to R27 are each independently hydrogen, a substituted or unsubstituted C1 to C30 alkyl group, a substituted or unsubstituted C3 to C30 cycloalkyl group, a substituted or unsubstituted C6 to C30 aryl group, a substituted or unsubstituted C7 to C30 arylalkyl group, a substituted or unsubstituted C1 to C30 heteroalkyl group, a substituted or unsubstituted C2 to C30 heterocycloalkyl group, a substituted or unsubstituted C2 to C30 alkenyl group, a substituted or unsubstituted C1 to C10 alkoxy group, a substituted or unsubstituted C2 to C10 carbonyl group, or a hydroxyl group, Rc to Rj are each independently a substituted or unsubstituted C1 to C30 alkylene group, a substituted or unsubstituted C3 to C30 cycloalkylene group, a substituted or unsubstituted C6 to C30 arylene group, a substituted or unsubstituted C7 to C30 arylalkylene group, a substituted or unsubstituted C1 to C30 heteroalkylene group, a substituted or unsubstituted C2 to C30 heterocycloalkylene group, a substituted or unsubstituted C2 to C30 alkenylene group, and each Z is independently O or NH. 30. The aerogel-foam composite of claim 1, wherein the aerogel matrix polymer further comprises a seventh polymer that is a polymerization product of an aromatic compound comprising at least two unsaturated functional groups, and a monomer comprising at least two (meth)(acryloyl groups reactive with the at least two unsaturated functional groups. 31. The aerogel-foam composite of claim 30, wherein the monomer having at least two (meth)acryloyl groups reactive with the at least two unsaturated groups is represented by the following Chemical Formula 7B: wherein in Chemical Formula 7B, X 1 and X2 are each independently a N-(meth)acrylamido group or a (meth)acrylate group, R is a substituted or unsubstituted C1 to C30 alkyl group, a substituted or unsubstituted C6 to C30 aryl group, or a substituted or unsubstituted C2 to C30 heteroaryl group, R 1, R2, R3 and R4 are each independently hydrogen, a substituted or unsubstituted C1 to C10 alkyl group, a substituted or unsubstituted C1 to C10 alkoxy group, —NRR′, —OR—, —NH(C(O))R, —OC(O)R, a substituted or unsubstituted C6 to C18 aryl group, or —CH═CRR′, wherein R and R′ in —NRR′, —OR, —NH(C(O))R, —OC(O)R, and —CH═CRR′ are each independently hydrogen or a substituted or unsubstituted C1 to C10 alkyl group, m and n are each independently an integer ranging from 0 to about 20, with the proviso that when R is an arylene group or a heteroarylene group, then m and n are each independently an integer ranging from about 3 to about 20, and a and b are each independently an integer ranging from 0 to 4, with the proviso that a and b are not simultaneously 0, and a+b is a valence of R, and is an integer of 2 or more. 32. An aerogel-foam composite comprising: an open cell foam and an aerogel matrix disposed in the open cell foam, wherein the open cell foam is a polyurethane foam comprising a carbonate group, and wherein the aerogel matrix polymer comprises a first polymer that is a polymerization product of a first aryl compound comprising at least one hydroxy group, a first aldehyde compound, and a polyol compound. 33. The aerogel-foam composite of claim 32, wherein the open cell foam has porosity of about 90% or more. 34. The aerogel-foam composite of claim 32, wherein the open cell foam comprises a polymer comprising a first structural unit having a carbonate group, a second structural unit having an urethane group, and a third structural unit having an urea group. 35. The aerogel-foam composite of claim 32, wherein the polyurethane comprises a structural unit including a carbonate group in an amount of about 5 to about 30 weight percent. | B32B000326 ¦ C08J000935 | 2011-09-08 AS ASSIGNMENT SAMSUNG ELECTRONICS CO., LTD., KOREA, REPUBLIC OF ASSIGNMENT OF ASSIGNORS INTEREST;ASSIGNORS:CHO, MYUNG-DONG;PARK, SANG-HO;KIM, KWANG-HEE;AND OTHERS;REEL/FRAME:026870/0535 2011-09-05 ¦ 2011-09-08 AS ASSIGNMENT SAMSUNG ELECTRONICS CO., LTD., KOREA, REPUBLIC OF ASSIGNMENT OF ASSIGNORS INTEREST;ASSIGNORS:CHO, MYUNG-DONG;PARK, SANG-HO;KIM, KWANG-HEE;AND OTHERS;REEL/FRAME:026873/0420 2011-09-05 | Aerogel-foam composite comprises: open cell foam; and an aerogel matrix polymer disposed in the open cell foam, where the aerogel-foam composite has compression strength of ≥ 15 MPa, and the open cell foam is a polyurethane foam comprising a carbonate group. | The aerogel-foam composite is useful: in cooling devices including refrigerator, freezer, cryogenic storage units (e.g. as used for liquid natural gas) and freight vessels; and as adiabatic material (for aerospace applications, piping, buildings and construction), adiabatic fabric (for clothing and shoes), catalyst carrier, sound absorption material, vibration reduction material, and electrode material. | The aerogel-foam composite: has improved thermal conductivity (of ≤ 25 mW/mK); has improved compression strength (of ≥ 19 MPa) and excellent mechanical properties; provides high specific surface area and flexibility; and has excellent adiabatic and sound absorption properties.
US8656571B2 | 2014-02-25 | Apparatus for forming joint in launch vehicle e.g. spacecraft comprises three-dimensional perform and plastic matrix impregnated in preform to form softening strip capable of remaining flexible at temperature at which gas has liquid form | Strong bonded joints for cryogenic applications | The Boeing Company,Chicago,IL,US ¦ Hand Michael Leslie,Huntington Beach,CA,US | Hand, Michael Leslie | An apparatus comprises a three-dimensional perform (320); and a plastic matrix (322) impregnated in the three-dimensional preform to form a softening strip (316) that is capable of remaining flexible at a temperature at which a gas has a liquid form; and further a first structure having a first side; and a second structure having a first side bonded to the first side of the first structure, where the softening strip is bonded to a portion of the first side of the first structure and a portion of the first side of the second structure to form a joint. INDEPENDENT CLAIMS are included for the following:method for forming a joint, involving placing a softening strip into a joint region for a first structure, where the softening strip is capable of remaining flexible at a temperature at which a gas has a liquid form; laying up a second structure; and bonding the softening strip to the first structure and to the second structure to form the joint;manufacturing a softening strip, involving forming a three-dimensional preform; and infusing a plastic material into the three-dimensional perform;launch vehicle comprising a structure having a first side, where the structure is comprised of a material selected from metal, metal alloy, and composite material; a tank capable of holding a liquid propellant and having a first side bonded to the first side of the structure, where the tank is comprised of a material selected from metal, metal alloy, and composite material; and the softening strip, where the softening strip is bonded to the first side of the first structure and the first side of the tank to form a Y-joint. As softening strip for forming a joint in launch vehicle e.g. spacecraft (claimed); for cryogenic applications. The softening strip that is capable of remaining flexible at a temperature at which a gas has a liquid form. The three-dimensional preform is a three-dimensional fabric, where the fibers matrix is graphite fibers. The plastic is selected from a fluorocarbon and a urethane. The fibers are selected from graphite fibers, glass fibers, and aramid fibers. The figure shows a diagram illustrating a spacecraft. 300Spacecraft304Structure306Tank308Surface316Softening strip320Three-dimensional perform322Plastic matrix | A method and apparatus for strong bonded wide joints for cryogenic applications. In one advantageous embodiment, an apparatus may comprise a three-dimensional preform and a plastic matrix. The plastic matrix may be impregnated in the three-dimensional preform to form a softening strip that may be capable of remaining flexible at a temperature at which a gas may have a liquid form. | US2008175735A | 2008-07-18 | US8656571B2 ¦ CN104428578A ¦ CN104470706A ¦ CN104470706B ¦ EP2836760A2 ¦ EP2836760B1 ¦ EP2838710A1 ¦ JP2015528070A ¦ JP2015531043A ¦ US20100012787A1 ¦ US20130136527A1 ¦ US20130193151A1 ¦ US20140077037A1 ¦ US20160288925A1 ¦ US9453293B2 ¦ WO2014007929A1 ¦ WO2014035510A2 ¦ WO2014035510A3 | US20100012787A1 ¦ US8656571B2 | What is claimed is: 1. An apparatus for providing a joint with a tank comprising: a three-dimensional fabric preform; and a plastic matrix impregnated in the three-dimensional fabric preform to form a softening strip that remains flexible at a temperature at which a gas has a liquid form, the softening strip attached to a surface of the tank. 2. The apparatus of claim 1 further comprising: a first structure having a first side; and the tank having a first side bonded to the first side of the first structure, wherein the softening strip is bonded to a portion of the first side of the first structure and a portion of the first side of the second structure to form a joint. 3. The apparatus of claim 2, wherein the joint is a Y-joint. 4. The apparatus of claim 2, wherein the first structure is a structure for one of a launch vehicle, a spacecraft, and an aircraft. 5. The apparatus of claim 4, wherein the tank is configured to hold a liquid propellant. 6. The apparatus of claim 2, wherein the first structure comprises a material selected from one of a metal, a metal alloy, and a composite material. 7. The apparatus of claim 2, wherein the second structure comprises a material selected from one of a metal, a metal alloy, and a composite material. 8. The apparatus of claim 1, wherein the three-dimensional fabric comprises fibers selected from at least one of weaved fibers, braided fibers, and stacked fabric layers. 9. The apparatus of claim 8, wherein the fibers are graphite fibers. 10. The apparatus of claim 1, wherein the plastic matrix is selected from at least one of a fluorocarbon and a urethane. 11. A Y-joint apparatus for securing a fuel tank carrying cryogenic materials to a spacecraft structure comprising: a three-dimensional fabric preform; and a plastic matrix impregnated in the three-dimensional fabric preform to form a softening strip that remains flexible at a temperature at which a gas has a liquid form, the softening strip attached to a surface of the fuel tank and to a surface of the spacecraft structure. 12. The Y-joint apparatus of claim 11, wherein the second tank holds a liquid propellant. 13. The Y-joint apparatus of claim 11, wherein the fuel tank comprises a material selected from one of a metal, a metal alloy, and a composite material. 14. The Y-joint apparatus of claim 11, wherein the spacecraft structure comprises a material selected from one of a metal, a metal alloy, and a composite material. 15. The Y-joint apparatus of claim 11, wherein the three-dimensional fabric comprises fibers selected from at least one of weaved fibers, braided fibers, and stacked fabric layers. 16. The Y-joint apparatus of claim 15, wherein the fibers are graphite fibers. 17. The Y-joint apparatus of claim 11, wherein the plastic matrix is selected from at least one of a fluorocarbon and a urethane. | B23P001100 | 2008-07-18 AS ASSIGNMENT THE BOEING COMPANY,ILLINOIS ASSIGNMENT OF ASSIGNORS INTEREST;ASSIGNOR:HAND, MICHAEL LESLIE;REEL/FRAME:021258/0648 2008-07-17 ¦ 2008-07-18 AS ASSIGNMENT THE BOEING COMPANY, ILLINOIS ASSIGNMENT OF ASSIGNORS INTEREST;ASSIGNOR:HAND, MICHAEL LESLIE;REEL/FRAME:021258/0648 2008-07-17 | An apparatus comprises a three-dimensional perform (320); and a plastic matrix (322) impregnated in the three-dimensional preform to form a softening strip (316) that is capable of remaining flexible at a temperature at which a gas has a liquid form; and further a first structure having a first side; and a second structure having a first side bonded to the first side of the first structure, where the softening strip is bonded to a portion of the first side of the first structure and a portion of the first side of the second structure to form a joint. | As softening strip for forming a joint in launch vehicle e.g. spacecraft (claimed); for cryogenic applications. | The softening strip that is capable of remaining flexible at a temperature at which a gas has a liquid form.

## Consumer comfortable related
Thomson Innovation Patent Export, 2017-04-26 00:19:54 -0500
Publication Number | Publication Date | Title - DWPI | Title | Assignee/Applicant | Inventor | Abstract - DWPI | Abstract | Priority Number | Priority Date | INPADOC Family Members | DWPI Family Members | Claims | IPC - Current | INPADOC Legal Status | Abstract - DWPI Novelty | Abstract - DWPI Use | Abstract - DWPI Advantage | PDF Copy
US9631361B2 | 2017-04-25 |  | Sound attenuating laminate materials | Clausi Robert N.,Oakville,CA ¦ Diloreto Salvatore Anthony,Ancaster,CA | Clausi, Robert N. ¦ Diloreto, Salvatore Anthony |  | Sound absorbing or attenuating laminate flooring materials are provided, which are directed to be used in the production of floor covering, floor panels, furniture panels, cabinets, counter-tops and wall panels. As well, the methods for producing such products are provided. In particular, abrasion resistant panels, with a laminated structure, created by forming an assembly which consists of laminating a heat-activated resin impregnated paper wear layer, a decorative layer with printed graphics or a wood veneer decorative layer, a medium density (MDF) or high-density (HDF) natural fiber-based core and a resin impregnated paper balancing layer. To achieve sound absorbing and/or attenuating properties, any or all paper layers may be pre coated with an additional flexible elastomeric coating, film or material prior to assembly of the panel, or the natural fiber core panel may be coated with a flexible elastomeric coating, film or material prior to assembly with the papers. The flexible elastomeric coating, film or material acts to absorb, reduce, and/or ameliorate the sound transmissions inherent in laminated panels. | US2009149519P | 2009-02-03 |  |  | The invention claimed is: 1. A sound attenuating laminated panel comprising: a core, wherein the core comprises one selected from the group consisting of fiberboard and particleboard; a layer positioned on at least one side of the core, wherein the layer comprises an elastomeric material in the form of a film or a coating, wherein the layer includes an upper portion and a bottom portion; a thin sound absorbing adhesive film pre applied on the upper portion of the layer and bottom portion of the layer; and wherein said elastomeric material comprises at least one material selected from the group consisting of polyurethane, styrene acrylic copolymers, rubber based materials selected from NBR (nitrile butadiene), SBR (styrene butadiene), and CR (chloroprene), and natural or synthetic rubber based materials. 2. The panel of claim 1, wherein the core is elastomeric. 3. The panel of claim 1, wherein the material is a film. 4. The panel of claim 3, wherein the film comprises at least one of a printed layer and a wear layer containing wear particles. 5. The panel of claim 3, wherein the film comprises a decorative print thereon. 6. The panel of claim 1, wherein the layer consists of at least one material selected from the group consisting of polyurethane, styrene acrylic copolymers, rubber based materials selected from NBR (nitrile butadiene), SBR (styrene butadiene), and CR (chloroprene), and natural or synthetic rubber based materials. 7. The panel of claim 1, wherein the panel comprises a decoration printed thereon. 8. A process for the production of a sound attenuating laminated panel comprising: providing a core, wherein the core comprises one selected from the group consisting of fiberboard and particleboard; applying a layer of an elastomeric material in the form of a film or a coating to the core to form a laminated assembly, wherein the layer includes an upper portion and a bottom portion; pre-applying a thin sound absorbing adhesive film on the upper portion of the layer and the bottom portion of the layer wherein said elastomeric material comprises at least one material selected from the group consisting of polyurethane, styrene acrylic copolymers, rubber based materials selected from NBR (nitrile butadiene), SBR (styrene butadiene), and CR (chloroprene), and natural or synthetic rubber based materials; and compressing the laminated assembly under heat. 9. The process of claim 8, wherein the core is elastomeric. 10. The process of claim 8, wherein the material is a film. 11. The process of claim 10, wherein the film comprises at least one of a printed layer and a wear layer containing wear particles. 12. The process of claim 10, wherein the film comprises a decorative print thereon. 13. The process of claim 8, wherein the layer consists of at least one material selected from the group consisting of polyurethane, styrene acrylic copolymers, rubber based materials selected from NBR (nitrile butadiene), SBR (styrene butadiene), and CR (chloroprene), and natural or synthetic rubber based materials. 14. The process of claim 8, wherein the panel comprises a decoration printed thereon. 15. The process of claim 8, wherein the core comprises a décor. 16. The panel of claim 1, wherein the elastomeric film consists of an elastomeric resin, and optionally wear particles. 17. The panel of claim 15, wherein the elastomeric film consists of an elastomeric resin and wear particles. 18. The panel of claim 1, wherein the elastomeric film comprises a paper layer impregnated with an elastomeric resin. 19. The panel of claim 1, wherein the elastomeric material is comprises a décor. 20. The panel of claim 19, wherein the elastomeric material is applied to a decorative paper or foil. 21. The panel of claim 1, wherein the elastomeric film consists of a paper layer impregnated with the elastomeric material, and optionally wear particles. 22. The panel of claim 21, wherein the elastomeric film consists of a paper layer impregnated with the elastomeric material and wear particles. 23. A sound attenuating laminated panel comprising: a core, wherein the core comprises one selected from the group consisting of fiberboard and particleboard; and a plurality of layers positioned on at least one side of the core, wherein at least one of said plurality of layers has been impregnated with an elastomeric material forming a treated layer, wherein the plurality of layers include an upper portion and a bottom portion; a plurality of thin sound absorbing adhesive films pre applied on the upper portion of the layer and the bottom portion of the layer; and wherein said elastomeric material comprises at least material selected from the group consisting of polyurethane, styrene acrylic copolymers, rubber based materials selected from NBR (nitrile butadiene), SBR (styrene butadiene) and CR (chloroprene), and natural or synthetic rubber based materials. 24. The panel of claim 23, wherein the core comprises wood. 25. The panel of claim 23, wherein the layer impregnated with an elastomeric material is a wood veneer. 26. The panel of claim 23, wherein the core comprises vinyl. 27. The panel of claim 23, wherein the core comprises vinyl. | E04B000182 ¦ B32B000516 ¦ B32B000522 ¦ B32B000530 ¦ E04B000184 ¦ B32B002514 ¦ B32B002710 ¦ E04F001510 ¦ E04F001520 ¦ B32B002102 ¦ B32B002104 ¦ B32B002106 ¦ B32B002108 ¦ B32B002114 ¦ B32B002506 ¦ B32B002512 ¦ B32B002720 ¦ B32B002730 ¦ B32B002732 ¦ B32B002736 ¦ B32B002740 ¦ B32B002742 ¦ B44C000504 ¦ E04B000174 ¦ B32B000502
US9617728B2 | 2017-04-11 | Sound absorbing panel, which is piece of furniture, useful for indoor application to reduce/control noise level in spaces e.g. offices, has molded synthetic foam, where panel has specified normal incidence sound absorption coefficient | Acoustic panel | Geko Innovations Limited,Dublin,IE | Jones, Craig | The sound absorbing panel comprises molded synthetic foam. The panel has a normal incidence sound absorption coefficient of ≥ 0.75 at frequency of 2500 Hz. The panel is formed from a semi-rigid molded synthetic foam, which is further supported by a framework, covered by a layer of fabric and provided with a layer of textured material. The synthetic foam is molded polyurethane foam. The panel has a curved surface. An INDEPENDENT CLAIM is included for a method of manufacturing a sound absorbing panel. The sound absorbing panel, which is a piece of furniture, is useful for indoor application (all claimed) for reducing or controlling the noise level in the indoor spaces including offices, schools, day centers, universities, colleges, museums, exhibitions (and exhibition halls), hostels, hotels and hotel rooms, hospitals, public buildings/halls, retailers, restaurants and casinos, where the panel is a sound absorbing acoustic wall panel. The sound absorbing panel reduces the amount of reverberation or echo within the space, can provide a suitable alternative, even where space is limited, and can be easily, rapidly and economically formed into any desired shape. Preferred Components: The synthetic foam is formed from a melamine resin. | An acoustic panel for indoor use, where the panel is a molded synthetic foam and is designed to absorb sound waves. The acoustic panel can take the form of a barrier, partition, or screen, and can mimic the effect that soft furnishings would normally have. The acoustic panel can be designed to absorb unwanted noise. L'invention concerne un panneau acoustique pour une utilisation en intérieur, le panneau comprend une mousse synthétique moulée et il est conçu pour absorber les ondes acoustiques. Le panneau acoustique peut prendre la forme d'une barrière, d'une séparation ou d'un écran et il peut imiter l'effet des textiles d'ameublement. Le panneau acoustique peut être conçu pour absorber le bruit indésirable. | GB201313230A ¦ WO2014EP65960A | 2013-07-24 ¦ 2014-07-24 | US9617728B2 ¦ AU2014295025A1 ¦ CA2919085A1 ¦ EP3024993A1 ¦ GB201313230D0 ¦ GB2516489A ¦ US20160194866A1 ¦ WO2015011241A1 | GB2516489A ¦ WO2015011241A1 ¦ CA2919085A1 ¦ AU2014295025A1 ¦ EP3024993A1 ¦ US20160194866A1 ¦ US9617728B2 | What is claimed is: 1. A sound absorbing panel for indoor use, wherein the sound absorbing panel comprises: molded synthetic foam of either molded polyurethane foam or formed melamine resin; and wherein the sound absorbing panel comprises a piece of furniture for indoor use; wherein the sound absorbing panel is arranged and configured to have a normal incidence sound absorption coefficient of greater than 0.5 at frequencies between 500 Hz and 5 kHz; and wherein the sound absorbing panel is further arranged and configured to have a normal incidence sound absorption coefficient of greater than 0.7 at frequencies between 800 Hz and 5 kHz; and wherein the sound absorbing panel is still further arranged and configured to have a practical sound absorption coefficient equal to or greater than 0.65 at frequencies of 250 Hz and higher. 2. A sound absorbing panel according to claim 1, wherein the sound absorbing panel comprises a room divider. 3. A sound absorbing panel according to claim 1, wherein the sound absorbing panel is formed from a semi-rigid molded synthetic foam. 4. A sound absorbing panel according to claim 1, wherein the sound absorbing panel is formed from synthetic foam which is further supported by a framework. 5. A sound absorbing panel according to claim 1, wherein the synthetic foam is further covered by a layer of fabric. 6. A sound absorbing panel according to claim 1, wherein the synthetic foam is further provided with a layer of textured material. 7. A sound absorbing panel according to claim 1, wherein the sound absorbing panel has a normal incidence sound absorption coefficient of greater than 0.4 at frequencies between 400 Hz and 5 kHz. 8. A sound absorbing panel according to claim 1, wherein the sound absorbing panel has a normal incidence sound absorption coefficient of greater than 0.7 at a frequency of 3 kHz. 9. A sound absorbing panel according to claim 1, wherein the sound absorbing panel has a normal incidence sound absorption coefficient equal to or greater than 0.75 at a frequency of 2500 Hz. 10. A sound absorbing panel according to claim 1, wherein the sound absorbing panel has a weighted sound absorption coefficient of about 0.8 or higher. 11. A sound absorbing panel according to claim 1, wherein the sound absorbing panel has a curved surface. 12. A method of manufacturing a sound absorbing panel according to claim 1, wherein the sound absorbing panel is formed from synthetic foam which is cold-poured into a preformed mold. 13. A method of manufacturing a sound absorbing panel in accordance with claim 12, wherein the synthetic foam is a polyurethane foam. 14. A method of manufacturing a sound absorbing panel in accordance with claim 12, comprising the steps of: mixing a polyol component with an isocyanate component using a high intensity mixer; pouring the mixture into a preformed mold; waiting for the foam to set; removing the mold; and optionally, removing the outer layer from the foam product. 15. A method of manufacturing a sound absorbing panel in accordance with claim 14, wherein the temperature of the polyol component and the isocyanate component is controlled. 16. A method of manufacturing a sound absorbing panel in accordance with claim 14, wherein the temperature of the mold is controlled. 17. A method of manufacturing a sound absorbing panel in accordance with claim 12, wherein the synthetic foam is formed from a melamine resin. 18. A method of manufacturing a sound absorbing panel, comprising the steps of: mixing a polyol component with an isocyanate component using a high intensity mixer; pouring the mixture into a preformed mold configured to have a cavity in the form of a piece of furniture for indoor use; waiting for the mixture to set into a molded synthetic foam segment; removing the mold; and optionally, removing the outer layer from the foam product; wherein the sound absorbing panel manufactured according to this method is configured to have a normal incidence sound absorption coefficient of greater than 0.5 at frequencies between 500 Hz and 5 kHz; and wherein the sound absorbing panel is further arranged and configured to have a normal incidence sound absorption coefficient of greater than 0.7 at frequencies between 800 Hz and 5 kHz; and wherein the sound absorbing panel is still further arranged and configured to have a practical sound absorption coefficient equal to or greater than 0.65 at frequencies of 250 Hz and higher. 19. A method as defined in claim 18, wherein the preformed mold is configured to have a cavity in the form of a room divider. | E04B000186 ¦ B29C004402 ¦ B29C004456 ¦ G10K0011168 ¦ B29K007500 ¦ B29K007700 ¦ B29L000700 ¦ E04B000174 ¦ E04B000182 | 2016-05-03 AS ASSIGNMENT GEKO INNOVATIONS LIMITED, IRELAND ASSIGNMENT OF ASSIGNORS INTEREST;ASSIGNOR:JONES, CRAIG;REEL/FRAME:038443/0524 2016-04-29 | The sound absorbing panel comprises molded synthetic foam. The panel has a normal incidence sound absorption coefficient of ≥ 0.75 at frequency of 2500 Hz. The panel is formed from a semi-rigid molded synthetic foam, which is further supported by a framework, covered by a layer of fabric and provided with a layer of textured material. The synthetic foam is molded polyurethane foam. The panel has a curved surface. | The sound absorbing panel, which is a piece of furniture, is useful for indoor application (all claimed) for reducing or controlling the noise level in the indoor spaces including offices, schools, day centers, universities, colleges, museums, exhibitions (and exhibition halls), hostels, hotels and hotel rooms, hospitals, public buildings/halls, retailers, restaurants and casinos, where the panel is a sound absorbing acoustic wall panel. | The sound absorbing panel reduces the amount of reverberation or echo within the space, can provide a suitable alternative, even where space is limited, and can be easily, rapidly and economically formed into any desired shape.
US9617412B2 | 2017-04-11 | Producing foam comprises providing an epoxy-containing compound, a cationic catalyst, optional blowing agent and additive, and combining the epoxy-containing compound with the cationic catalyst, blowing agent, and additive | Foam, composition, and method | CERTAINTEED CORPORATION,Malvern,PA,US | Petrovic, Zoran S. ¦ Javni, Ivan J. ¦ Ionescu, Mihail ¦ Cvetkovic, Ivana ¦ Zlatanic, Alisa ¦ Bilic, Nikola ¦ Song, Kwangjin ¦ Hong, DooPyo ¦ Bozek, John J. ¦ Toas, Murray S. | Producing a foam comprises providing an epoxy-containing compound, a cationic catalyst, an optional blowing agent and at least one additive; and combining the epoxy-containing compound with the cationic catalyst, the optional blowing agent, and the at least one additive, where the epoxy-containing compound and the cationic catalyst react to polymerize the epoxy-containing compound to provide the foam having a density from about 0.3 lbs/ft 3 to about 5.0 lbs/ft 3 as measured by ASTM D1622. INDEPENDENT CLAIMS are:a method of producing a foam comprising providing a bio-based epoxy resin, a cationic catalyst, a blowing agent, a surfactant, a fire retardant, and at least one additive; and combining the bio-based epoxy resin with the cationic catalyst, the blowing agent, the fire retardant, and the at least one additive, where the bio-based epoxy compound and the cationic catalyst react to polymerize the bio-based epoxy compound to provide the foam;a foam comprising a composition comprising an epoxy-containing resin, a cationic catalyst, an optional blowing agent, and at least one additive, the foam having a density from about 0.3 lbs/ft 3 to about 5.0 lbs/ft 3 as measured by ASTM D1622; or a foam comprising a composition comprising a bio-based epoxy-containing resin, a cationic catalyst, a surfactant, a flame retardant, a blowing agent, and at least one additive; anda method of installing a foam comprising mixing an epoxy-containing resin with a cationic catalyst, a surfactant, an optional blowing agent, and at least one additive to form a foam composition; and applying the foam composition to a material to form the foam, where the foam has a density from about 0.3 lbs/ft 3 to about 5.0 lbs/ft 3 as measured by ASTM D1622; or a method of installing a foam comprising mixing a bio-based epoxy compound with a cationic catalyst, a surfactant, a blowing agent, a flame retardant, and at least one additive to form a foam composition; and spraying the foam composition on a material to form the foam. The methods are useful for producing foam; and for installing foam (all claimed). Improved spray foam composition is provided. Preferred Method: In producing foam, the epoxy-containing compound is bio-based, petrochemical based, or its combination. The bio-based epoxy compound is derived from linseed oil (preferred), corn oil, soybean oil, sunflower oil, safflower oil, canola oil, rapeseed oil, palm oil, camelina oil, fish oil, tall oil, algae oil, or its combinations. The cationic catalyst is an acid, where the acid is a superacid, a partial ester of an acid, a borane catalyst, a phosphoric acid, or its combination. The superacid is hydrogen tetrafluoroborate (HBF 4 ), triflic acid (CF 3 SO 3 H), hexafluoroantimonic acid (HSbF 6 ), hexafluorophosphoric acid (HPF 6 ), fluorosulfuric acid (FSO 3 H), perchloric acid (HClO 4 ), CF 3 (CF 2 ) x -SO 3 H, magic acid (FSO 3 H-SbF 5 ), or its combinations. It has a dissociation constant (pKa) of about -8 to about -25. The acid is a Lewis Acid such as a boron trifluoride (BF 3 ) complex. The foam is substantially open cell foam, or substantially closed cell foam. The cationic catalyst is present at an amount of about 0.05-2.0 wt.%, based on the total composition. The blowing agent is present at an amount of about 5.0-30.0 wt.%, based on the total composition. Additive comprises a surfactant, or a flame retardant. It comprises a co-reactant including a diol, a glycerin, or its combination. The cationic catalyst provides a gel time of about 5 seconds to about 180 seconds; or the cationic catalyst provides a gel time of about 10 seconds to about 50 seconds. Preferred Method: In installing foam, the sprayed foam composition hardens in about 30 seconds to about 5 minutes. Applying the foam composition comprises spraying, pouring, or molding. The material is a structure for a building, a furniture article, or an automotive article. | A method of producing a foam is disclosed. The method includes providing an epoxy-containing compound, a cationic catalyst, an optional blowing agent, and at least one additive. The method further includes combining the epoxy-containing compound with the cationic catalyst, the optional blowing agent, and the at least one additive, wherein the epoxy-containing compound and the cationic catalyst react to polymerize the epoxy-containing compound to provide the foam having a density from about 0.3 lbs/ft3 to about 5.0 lbs/ft3 as measured by ASTM D1622. Further disclosed are the foam and a method for installing the foam. | US2011581595P ¦ US13729103A | 2011-12-29 ¦ 2012-12-28 | US9617412B2 ¦ CA2862425A1 ¦ EP2797995A1 ¦ EP2797995A4 ¦ JP2015503668A ¦ JP2017036448A ¦ US20130202793A1 ¦ US20150252185A1 ¦ US9487654B2 ¦ WO2013101973A1 ¦ WO2013101973A4 | WO2013101973A1 ¦ US20130202793A1 ¦ WO2013101973A4 ¦ CA2862425A1 ¦ EP2797995A1 ¦ JP2015503668A ¦ US20150252185A1 ¦ US9487654B2 ¦ JP2017036448A ¦ US9617412B2 | What is claimed is: 1. A method of producing a foam comprising providing a composition consisting of an epoxy-containing compound, a cationic catalyst consisting of a superacid, a BF3 dihydrate complex, a phosphoric acid derivative, or combination thereof, an optional blowing agent, and least one of a surfactant, a flame retardant, a catalyst carrier, or a co-reactant consisting of a diol, a glycerin, or a combination thereof, and combining the epoxy containing compound with the cationic catalyst, the optional blowing agent, and the least one of a surfactant, a flame retardant, a catalyst carrier, or a co-reactant consisting of a diol, a glycerin, or a combination thereof, wherein the epoxy-containing compound and the cationic catalyst react to polymerize the epoxy-containing compound to provide an epoxy matrix and an isocyanate free foam; the foam having a density from about 0.3 lbs/ft3 to about 5.0 lbs/ft3 as measured by ASTM D1622. 2. The method of claim 1, wherein the cationic catalyst is a superacid, the superacid comprising HBF4, CF3SO3H (triflic acid), HSbF6, HPF6, FSO3H, HClO4, CF3(CF2)x—SO3H, FSO3H—SbF5 (magic acid), or combinations thereof. 3. The method of claim 1, wherein the foam is a substantially closed cell foam. 4. The method of claim 1, wherein the cationic catalyst provides a gel time of about 5 seconds to about 180 seconds. 5. The method of claim 1, wherein the catalyst carrier consists of a polyhydroxyl compound. 6. A method of installing a foam comprising: mixing a composition consisting of an epoxy-containing resin with a cationic catalyst consisting of a superacid, a BF 3 dihydrate complex, a phosphoric acid derivative, or combination thereof, a surfactant, an optional blowing agent, and at least one of a flame retardant, a catalyst carrier, or a co-reactant consisting of a diol, a glycerin, or a combination thereof to form an epoxy matrix foam composition; and spraying the foam composition to a material to form the foam, wherein the foam is isocyanate free and has a density from about 0.3 lbs/ft 3 to about 5.0 lbs/ft3 as measured by ASTM D1622. 7. The method of claim 6, wherein the superacid is HBF4, CF3SO3H (triflic acid), HSbF6, HPF6, FSO3H, HClO4, CF3(CF2)x—SO3H, FSO3H—SbF5 (magic acid) or combinations thereof. 8. The method of claim 6, wherein the foam is a substantially closed cell foam. 9. The method of claim 6, wherein the sprayed foam composition hardens in about 30 seconds to about 5 minutes. 10. The method of claim 6, wherein the material is a structure for a building, a furniture article, or an automotive article. 11. The method of claim 6, wherein the catalyst carrier consists of a polyhydroxyl compound. 12. A method of installing a foam comprising: mixing a composition consisting of a bio-based epoxy compound, a petrochemical-based epoxy compound, or combination thereof with a cationic catalyst consisting of a superacid, a BF 3 dihydrate complex, a phosphoric acid derivative, or combination thereof, a surfactant, a blowing agent, a flame retardant, and at least one of a catalyst carrier or a co-reactant consisting of a diol, a glycerin, or a combination thereof to form an epoxy matrix and an isocyanate free foam composition; and spraying the foam composition on a material to form the foam. | C08J000900 ¦ B05D000724 ¦ B29C004402 ¦ B29C006720 ¦ C08G005968 ¦ C08J000902 ¦ C08J000904 ¦ C08L006300 ¦ C09D016300 |  | Producing a foam comprises providing an epoxy-containing compound, a cationic catalyst, an optional blowing agent and at least one additive; and combining the epoxy-containing compound with the cationic catalyst, the optional blowing agent, and the at least one additive, where the epoxy-containing compound and the cationic catalyst react to polymerize the epoxy-containing compound to provide the foam having a density from about 0.3 lbs/ft 3 to about 5.0 lbs/ft 3 as measured by ASTM D1622. | The methods are useful for producing foam; and for installing foam (all claimed). | Improved spray foam composition is provided.
US9591930B2 | 2017-03-14 | Method for making cushioning support device to support human material, involves pressing top mold against top of first polyurethane foam and foams are mutually welded together at bottom separating board of bottom mold to form weld line | Cushioning support device and method of making the same | Forsound Corp.,Kaohsiung,TW | Chen, Fu-Chieng | The method involves providing compound pressure-redistributing material (60) comprising a solid gel (62) attached on a top surface of foam (61). First polyurethane foam (10) is covered on top of second polyurethane foam (20) and the material is sandwiched between the first and second polyurethane foams. The top mold is pressed against the top of the first polyurethane foam, subject to the first polyurethane foam and the second polyurethane foam becoming mutually welded together at a pressing zone at the top end of a bottom separating board of the bottom mold to form a weld line. Method for making cushioning support device to support human material. As the sound pressure-reducing and shock-absorbing capabilities of the solid gel are preserved, the comfort support and tension reduction are provided around the user's neck, back, waist and legs portion when the thermo-pressed cushioning support device is applied into furniture such as mattress topper, seat cushion or back cushion. The drawing shows a schematic view of the components for the cushioning support device. 10First polyurethane foam20Second polyurethane foam60Compound pressure-redistributing material61Foam62Solid gel | A cushioning support device and a method for making the same are disclosed. The device comprises a first polyurethane foam having a non-slip sheet attached on a surface of the first foam, a second polyurethane foam having a resting sheet attached on a surface of the second foam, and a compound pressure-redistributing body. The first and second polyurethane foams are arranged one over another into a stack which is welded and envelops to form at least an internal pocket along a weld line. The internal pocket houses the pressure-redistributing body, and it comprises a foam and a solid gel attached on a top surface of the foam, wherein the solid gel is securely positioned by way of melting. Dips of the gel can lodge into the small interstices of the foam material during the melting process; the gel gets into a solid state after solidification. | US13069914A ¦ US13869817A | 2011-03-23 ¦ 2013-04-24 | US9591930B2 ¦ US20120244324A1 ¦ US20130232697A1 ¦ US20150313372A1 ¦ US9107512B2 | US20150313372A1 ¦ US9591930B2 | What is claimed is: 1. A method for making a cushioning support device used in supporting a human body, comprising: a. providing a compound pressure-redistributing body, the compound pressure-redistributing body comprising a foam and a solid gel attached on a top surface of the foam, wherein parts of the solid gel lodge into small interstices of the foam material, and the area of the foam of the compound pressure-redistributing body is larger than the area of the foam of the solid gel; b. providing and heating a thermo-pressing mold, the thermo-pressing mold comprising a bottom mold and a top mold, wherein the bottom mold has a number of standing bottom separating boards, and between every two neighboring bottom separating boards there is created a depth-defining cavity, top ends of the bottom separating boards are arrayed along a predetermined trail of a weld line, and at least a part of the weld line winds around a periphery at a predetermined location on the cushioning support device for use in supporting a human body weight to define a space for an internal pocket; c. covering a second polyurethane foam on the top ends of the bottom separating boards of the bottom mold; d. disposing the compound pressure-redistributing body on top of the second polyurethane foam, subject to the compound pressure-redistributing body being located at a position corresponding to a position of the internal pocket, the solid gel being disposed facing downward; e. covering the first polyurethane foam on top of the second polyurethane foam and sandwiching the compound pressure-redistributing body between the first polyurethane foam and the second polyurethane foam; and f. pressing the top mold against the top of the first polyurethane foam, subject to the first polyurethane foam and the second polyurethane foam becoming mutually welded together at a pressing zone at the top end of the bottom separating board of the bottom mold to form a weld line. 2. The method for making a cushioning support device according to claim 1, wherein a top surface of the second polyurethane foam has a resting sheet, the resting sheet is a soft and breathable cloth. 3. The method for making a cushioning support device according to claim 1, wherein a bottom surface of the first polyurethane foam has a non-slippery sheet. 4. The method for making a cushioning support device according to claim 1, wherein the top mold is heated to about 180˜220 Celsius degrees, and the bottom mold is heated to about 180˜220 Celsius degrees. 5. The method for making a cushioning support device according to claim 1, wherein the top mold has a planar pressure-applying surface, and the planar pressure-applying surface is applicable for entirely covering the top ends of the bottom separating boards. 6. The method for making a cushioning support device according to claim 1, wherein the compound pressure-redistributing body is covered by a plastic film, such that mineral oils of the solid gel is prevented from spilling. 7. The method for making a cushioning support device according to claim 1, wherein the top mold has multiple standing separating boards, between every two neighboring top separating boards there is formed another depth-defining cavity, top ends of the top separating boards are arrayed along a predetermined trail of another weld line, and at least a part of the another weld line winds around a periphery at a predetermined location on the cushioning support device for use in supporting a human body weight to define a space for another internal pocket, the another weld line corresponds to the weld line of the bottom mold. | A47C001600 ¦ A47C002708 ¦ A47C002714 ¦ B32B000318 ¦ B32B000532 ¦ B32B003710 ¦ B32B003714 ¦ B32B003718 ¦ B32B003800 | 2015-07-01 AS ASSIGNMENT FORSOUND CORP., TAIWAN ASSIGNMENT OF ASSIGNORS INTEREST;ASSIGNOR:CHEN, FU-CHIENG;REEL/FRAME:036000/0323 2015-04-29 | The method involves providing compound pressure-redistributing material (60) comprising a solid gel (62) attached on a top surface of foam (61). First polyurethane foam (10) is covered on top of second polyurethane foam (20) and the material is sandwiched between the first and second polyurethane foams. The top mold is pressed against the top of the first polyurethane foam, subject to the first polyurethane foam and the second polyurethane foam becoming mutually welded together at a pressing zone at the top end of a bottom separating board of the bottom mold to form a weld line. | Method for making cushioning support device to support human material. | As the sound pressure-reducing and shock-absorbing capabilities of the solid gel are preserved, the comfort support and tension reduction are provided around the user's neck, back, waist and legs portion when the thermo-pressed cushioning support device is applied into furniture such as mattress topper, seat cushion or back cushion.
US9574072B2 | 2017-02-21 | Ultra-light polyurethane artificial leather composition used as e.g. interior material for furniture, comprises preset amount of one-component type blocked polyurethane high solid content resin, curing agent, and high solid type toner | Ultra-light polyurethane artificial leather composition | Hyundai Motor Company,Seoul,KR ¦ Kia Motors Corporation,Seoul,KR ¦ Dae Won Chemical Co. Ltd.,Yongin-si, Gyeongsangnam-do,KR ¦ Dongahchemical Co. Ltd.,Osan-si, Gyeonggi-do,KR ¦ Dongahchemical Co. Ltd.,Yangsan-si, Gyeongsangnam-do,KR ¦ Dae Won Chemical Co. Ltd.,Osan-si, Gyeonggi-do,KR | Yun, Mi Jung ¦ Kang, Gun ¦ Oh, Jeong Seok ¦ Jeong, Kie Youn ¦ Jung, Soon Joon ¦ Kim, Doo Soo ¦ Seo, Hyun Joo ¦ Lee, Jung ¦ Rhim, Young Kyu ¦ Lee, Young Koo ¦ Kim, Ju Seob ¦ Shin, Woo Seung ¦ Kim, Dae Kyung ¦ Kwon, Choon Gil ¦ Lee, Chan Hee | An ultra-light polyurethane artificial leather composition comprises 100 pts. wt. one-component type blocked polyurethane high solid resin, 1-10 pts. wt. capsule-type hollow microspheres and curing agent, and 1-20 pts. wt. high solid type toner. An INDEPENDENT CLAIM is included for manufacture of ultra-light polyurethane artificial leather, which involves coating one-component type blocked polyurethane high solid resin on a release paper to a thickness of 0.1-0.2 mm to form a surface skin layer, coating a composition on the surface skin layer to a thickness of 0.3-0.5 mm, and then heat curing at 150-170° C to form a porous foamed layer, coating an adhesive on the foamed layer to a thickness of 0.1-0.2 mm and then adhering a fabric, aging at 80-90° C for 24 hours, and peeling off the release paper. Ultra-light artificial leather used as interior material for domestic use furniture and vehicle (claimed). The ultra-light artificial leather has excellent tensile strength, softness, elasticity, durability, thermal deformation resistance, hydrolysis resistance, reduced volatile organic compounds (VOC) emission, and is environmentally-friendly. Preferred Composition: The high solid type toner is at least one chosen from non-phthalates, esters, and ethers.Preferred Composition: The one-component type blocked polyurethane high solid resin comprises at least 60-80 wt.% polyol chosen from polyetherpolyol having hydroxyl value of 26-30 mg potassium hydroxide/g, polyesterpolyol having hydroxyl value of 51-57 mg potassium hydroxide/g, and glycol, 15-30 wt.% isocyanate compound, and 5-10 wt.% blocking agent. The polyetherpolyol is chosen from polyethylene glycol (PEG), polycarbonatediol (PCD), polypropylene glycol (PPG), and polytetramethylene-ether glycol (PTMEG). The capsule-type hollow microspheres are microspheres which comprise a shell made of a thermoplastic resin having a softening temperature of 170-220° C and are filled with hydrocarbon having a low boiling point of less than 170° C, preferably liquefied hydrocarbon. Preferred Process: Manufacture of polyesterpolyol involves reacting adipic acid and glycol chosen from neopentyl glycol, 1,6-hexanediol, ethylene glycol and diethylene glycol. Preferred Property: The capsule-type hollow microspheres have a diameter of 10-200 μ m. Preferred Component: The curing agent cures the one-component type blocked polyurethane high solid content resin. The drawing shows a schematic view of manufacture of ultra-light artificial leather. | An ultra-light polyurethane artificial leather composition comprises a one-component type blocked polyurethane high solid resin of 100 parts per weight, a capsule-type hollow microsphere of 1 to 10 parts per weight, a curing agent of 1 to 10 parts per weight, and a high solid type toner of 1 to 20 parts per weight. | KR201483855A | 2014-07-04 | US9574072B2 ¦ CN105273391A ¦ KR1601447B1 ¦ KR2016004813A ¦ US20160002444A1 | US20160002444A1 ¦ KR2016004813A ¦ CN105273391A ¦ KR1601447B1 ¦ US9574072B2 | What is claimed is: 1. An ultra-light polyurethane artificial leather composition comprising: a one-component type blocked polyurethane high solid resin of 100 parts per weight; a capsule-type microsphere of 1 to 10 parts per weight; a curing agent of 1 to 10 parts per weight; and a high solid type toner of 1 to 20 parts per weight, wherein the capsule-type microsphere has a shell which is made of a thermoplastic resin having a softening temperature of 170° C. to 220° C., and inside of the shell is filled with hydrocarbon having a low boiling point of less than 170° C. 2. The ultra-light polyurethane artificial leather composition of claim 1, wherein the one-component type blocked polyurethane high solid resin comprises: at least one polyol of 60 to 80 wt % selected from the group consisting of polyetherpolyol having an OH value of 26 to 30 mgKOH/g, polyesterpolyol having an OH value of 51 to 57 mgKOH/g, and glycol; an isocyanate compound of 15 to 30 wt %; and a blocking agent of 5 to 10 wt %. 3. The ultra-light polyurethane artificial leather composition of claim 2, wherein the polyetherpolyol is at least one selected from the group consisting of polyetheyleneglycol (PEG), polycarbonatediol (PCD), polypropyleneglycol (PPG), and polytetramethyleneetherglycol (PTMEG), the polyesterpolyol is manufactured by reacting adipic acid and neopentylglycol, and the glycol is at least one selected from the group consisting of 1,6-hexanediol, ethyleneglycol, and diethyleneglycol. 4. The ultra-light polyurethane artificial leather composition of claim 1, wherein the hydrocarbon having the low boiling point is liquefied hydrocarbon. 5. The ultra-light polyurethane artificial leather composition of claim 1, wherein the capsule-type microsphere has a diameter of 10 to 200 μm. 6. The ultra-light polyurethane artificial leather composition of claim 1, wherein the curing agent cures the one-component type blocked polyurethane high solid resin. 7. The ultra-light polyurethane artificial leather composition of claim 1, wherein the high solid type toner is at least one selected from the group consisting of non-phthalates, esters, and ethers. 8. An ultra-light artificial leather, which is manufactured by curing any one composition of claim 1 and used as an interior material for furniture or a vehicle. 9. A method for manufacturing an ultra-light polyurethane artificial leather, the method comprising steps of: a) coating an one-component type blocked polyurethane high solid resin on a release paper to a thickness of 0.1 to 0.2 mm to form a surface skin layer; b) coating a composition on the surface skin layer to a thickness of 0.3 to 0.5 mm, and then heat curing thereof at a temperature of 150 to 170° C. to form a porous foamed layer; c) coating an adhesive on the foamed layer to a thickness of 0.1 to 0.2 mm and then adhering a fabric thereon; d) aging at a temperature of 80 to 90° C. for 24 hours; and e) peeling off the release paper, wherein the composition includes the one-component type blocked polyurethane high solid resin of 100 parts per weight, a capsule-type microsphere of 1 to 10 parts per weight, a curing agent of 1 to 10 parts per weight, and a high solid type toner of 1 to 20 parts per weight, wherein the capsule-type microsphere has a shell which is made of a thermoplastic resin having a softening temperature of 170° C. to 220° C., and inside of the shell is filled with hydrocarbon having a low boiling point of less than 170° C. | C08K000722 ¦ B29C004100 ¦ B29C004122 ¦ B29C004146 ¦ C08J000932 ¦ C08K000300 ¦ C08K000500 ¦ B29K007500 ¦ B29K010504 ¦ B29L003100 | 2015-01-13 AS ASSIGNMENT HYUNDAI MOTOR COMPANY, KOREA, REPUBLIC OF ASSIGNMENT OF ASSIGNORS INTEREST;ASSIGNORS:YUN, MI JUNG;KANG, GUN;OH, JEONG SEOK;AND OTHERS;SIGNINGDATES FROM 20141128 TO 20141204;REEL/FRAME:034761/0333 ¦ 2015-01-13 AS ASSIGNMENT DONGAHCHEMICAL CO., LTD., KOREA, REPUBLIC OF ASSIGNMENT OF ASSIGNORS INTEREST;ASSIGNORS:YUN, MI JUNG;KANG, GUN;OH, JEONG SEOK;AND OTHERS;SIGNINGDATES FROM 20141128 TO 20141204;REEL/FRAME:034761/0333 ¦ 2015-01-13 AS ASSIGNMENT DAE WON CHEMICAL CO., LTD., KOREA, REPUBLIC OF ASSIGNMENT OF ASSIGNORS INTEREST;ASSIGNORS:YUN, MI JUNG;KANG, GUN;OH, JEONG SEOK;AND OTHERS;SIGNINGDATES FROM 20141128 TO 20141204;REEL/FRAME:034761/0333 ¦ 2015-01-13 AS ASSIGNMENT KIA MOTORS CORPORATION, KOREA, REPUBLIC OF ASSIGNMENT OF ASSIGNORS INTEREST;ASSIGNORS:YUN, MI JUNG;KANG, GUN;OH, JEONG SEOK;AND OTHERS;SIGNINGDATES FROM 20141128 TO 20141204;REEL/FRAME:034761/0333 | An ultra-light polyurethane artificial leather composition comprises 100 pts. wt. one-component type blocked polyurethane high solid resin, 1-10 pts. wt. capsule-type hollow microspheres and curing agent, and 1-20 pts. wt. high solid type toner. | Ultra-light artificial leather used as interior material for domestic use furniture and vehicle (claimed). | The ultra-light artificial leather has excellent tensile strength, softness, elasticity, durability, thermal deformation resistance, hydrolysis resistance, reduced volatile organic compounds (VOC) emission, and is environmentally-friendly.
US9545773B2 | 2017-01-17 | Compressible resilient bicomponent extruded mesh for use in e.g. athletic shoe, has bottom layer provided on other layer and running in same direction as third layer, where layers are co-extruded such that strands are aligned within space | Pad comprising an extruded mesh and method of making thereof | Albany International Corp.,Rochester,NH,US | Hansen, Robert A. | The mesh has a first top layer (112) of parallel inelastic, hard functional strands (114, 122) running in a longitudinal direction (LD). A second middle layer (116) of the parallel strands is provided on one side of the first layer, and the second layer's strands running in a transverse direction (TD). A third bottom layer (120) is provided on the opposite of the second layer and running in the same direction as the first layer, where the layers are co-extruded together such that the strands in the first layer are positioned or aligned within a space between strands in the third layer. INDEPENDENT CLAIMS are also included for the following:a pada method for forming a compressible resilient bicomponent extruded mesh. Compressible resilient bicomponent extruded mesh for use in a athletic shoe, regular shoe, boots, floor carpet, carpet pad, or sports floor, automobile part, composite, flooring, subfloos, press pad, ballistic cloth, sporting equipment padding, knee/elbow pads for runner, racer, skater, volleyball player, cricket shin/knee pad, football hip pad, wall padding in stadium, gymnasium, arena, shoe insert, heel/sole for athletic shoe, and cushioning layer for bedding, vehicle seat and pillow (all claimed). The mesh allows a shock-absorbing pad for utilizing a unique structure, which provides excellent elastic behavior under a load applied normal to the surface of the structure with high through thickness compressibility and recovery. The instant structure utilizes an elastic component in a direction, which allows the entire structure to collapse into itself under an applied normal load based primarily upon the elasticity of the component and the structure geometry to conform under pressure and to spring back when the load is removed, thus allowing unique behavior. The mesh forms a smooth and uniform surface over the pad to improve support, and forms a planar structure of strands with improved support of the carpet/sport floor/floor material. The mesh provides excellent retention of the recovery/dampening characteristics by utilizing the elastic component's full recovery within the structure, as opposed to straight compression of materials due to the structure providing support between sections of the elastic component, which avoids overstressing of the material, keeping the material alive and resulting in a longer useful lifetime. The mesh provides an excellent compression recovery versus weight ratio, thus allowing significant dampening capability with light weight structures, and provides excellent breathability of the shock absorbing structure, allowing perspiration and other moisture to evaporate and/or be removed during the compression phase. The elastomeric strands is made of an elastomeric material selected from styrenic block copolymer, elastomeric co polyesters, elastomeric copolyamides, elastomeric polyolefins, thermoplastic polyurethanes, and copolymers. The drawing shows a perspective view of a compressible bicomponent extruded mesh. LDLongitudinal directionTDTransverse direction112First top layer114, 122Inelastic hard functional strands116Second middle layer120Third bottom layer | A structure for use in a compressible resilient pad. The structure contains both axially elastomeric strands and relatively inelastic strands co-extruded in various patterns. The structure has a high degree of both compressibility under an applied normal load and excellent recovery (resiliency or spring back) upon removal of that load. | US13834828A | 2013-03-15 | US9545773B2 ¦ CA2905860A1 ¦ CN105189080A ¦ EP2969467A1 ¦ EP3081363A1 ¦ JP2016511337A ¦ KR2015131281A ¦ MX2015012509A ¦ TW201502329A ¦ US20140272270A1 ¦ WO2014150439A1 | US20140272270A1 ¦ WO2014150439A1 ¦ TW201502329A ¦ CA2905860A1 ¦ KR2015131281A ¦ CN105189080A ¦ EP2969467A1 ¦ JP2016511337A ¦ VN45861A ¦ IN201502650P3 ¦ EP3081363A1 ¦ US9545773B2 ¦ MX2015012509A | The invention claimed is: 1. A bicomponent mesh having layers of parallel strands formed by extrusion, comprising: a first layer of the parallel strands running in a longitudinal direction; a second layer of the parallel strands on one side of the first layer, the second layer's strands running in a second direction and comprising elastomeric strands; and a third layer of the parallel strands on the opposite side of the second layer as the first layer and running in the same direction as those of the first layer, wherein the first, second, and third layers are co-extruded at substantially the same time such that the strands in the first layer are positioned or aligned within the space between strands in the third layer, wherein the first, second, and third layers form a structure having a desired thickness, wherein under a compressive load the second layer stretches to enable the strands of the first and third layers to nest between each other in substantially the same plane, and wherein upon release of the compressive load elasticity of the second layer causes the first and third layers to spring back returning the structure to substantially the desired thickness. 2. The bicomponent mesh of claim 1, wherein strands in the first, second, and third layers are extruded polymeric elongate members which cross and intersect during extrusion to form a net-like structure. 3. The bicomponent mesh of claim 1, wherein the number of strands in the third layer is less than the number of strands in the first layer or vice versa. 4. The bicomponent mesh of claim 1, wherein the strands of the second layer are orthogonal to those of the first and third layer. 5. The bicomponent mesh of claim 1, further comprising: a fourth layer of parallel strands in the same direction as the second layer, and comprising elastomeric strands; and a fifth layer of parallel strands in the same direction as the first layer, wherein the strands of the fifth layer are aligned in the same vertical plane in a through thickness direction as that of the first or third layer. 6. The bicomponent mesh as claimed in claim 1, wherein the elastomeric strands include an elastomeric material selected from the group consisting of: styrenic block copolymer, elastomeric co polyesters, elastomeric copolyamides, elastomeric polyolefins, thermoplastic polyurethanes, and copolymers thereof. 7. The bicomponent mesh as claimed in claim 5, wherein the strands in the first, third, and fifth layers are selected from the group consisting of: polypropylene, polyethylene, polybutene, polyesters, polyamides, polyurethanes, and copolymers thereof. 8. The bicomponent mesh as claimed in claim 1, wherein the strands have a cross-section selected from the group consisting of: round, or non-round, including square, rectangular, elliptical or oval, triangular, star shaped, grooved and a polygonal shape. 9. The bicomponent mesh of claim 1, wherein the bicomponent mesh is used in a athletic shoes, regular shoes, boots, floor carpet, carpet pad, or sports floor, automobile parts, composites, flooring; subfloors, press pads, ballistic cloth, sporting equipment padding, knee/elbow pads for runners, racers, skaters, volleyball players, cricket shin/knee pads, football hip pads, wall padding in stadiums, gymnasiums, arenas, shoe inserts, heels/soles for athletic shoes; cushioning layer for bedding, vehicle seats, or pillows. 10. The bicomponent mesh of claim 1, wherein the first and/or third layers comprise a material more inelastic than the material of the second layer. 11. The bicomponent mesh of claim 1, wherein the first and/or third layers comprise an elastic material. 12. The bicomponent mesh as claimed in claim 8, wherein the diameters of round strands is in the range of 0.1 mm to 150 mm. 13. The bicomponent mesh of claim 10, wherein the bicomponent mesh is turned 90° so that the more inelastic material is in the second direction and the elastic strands or elastic material is in the longitudinal direction. 14. The bicomponent mesh of claim 11, wherein the extruded mesh is laminated to a machine direction load bearing structure including a woven fabric made from inelastic polyester or polyamide. 15. The bicomponent mesh of claim 13, wherein the extruded mesh is laminated to a machine direction load bearing structure including a woven fabric made from inelastic polyester or polyamide. 16. The bicomponent mesh of claim 1, wherein material for the strands of the first, second, and third layers are selected such that the layers are bonded together as a result of the extrusion. 17. A bicomponent mesh having layers of parallel strands formed by extrusion, comprising: a first layer of the parallel strands running in a longitudinal direction; a second layer of an elastic material on one side of the first layer; and a third layer of the parallel strands on the opposite of the second layer as the first layer and running in the same direction as those of the first layer, wherein the first, second, and third layers are co-extruded together such that the strands in the first layer are positioned or aligned within the space between strands in the third layer, wherein the first, second, and third layers form a structure having a desired thickness, wherein under a compressive load the second layer stretches to enable the strands of the first and third layers to nest between each other in substantially the same plane, and wherein upon release of the compressive load elasticity of the second layer causes the first and third layers to spring back returning the structure to substantially the desired thickness. 18. The bicomponent mesh of claim 17, wherein the elastic material is an elastic extruded film or sheet that is defined as elastic, resilient, and compressible in its thickness direction and extensible, bendable, and resilient in its length direction. 19. The bicomponent mesh of claim 18, wherein the elastic nonwoven extruded film or sheet comprises a plurality of through holes or voids distributed in a predetermined pattern. 20. The bicomponent mesh of claim 19, wherein the holes or voids have the same or different sizes. 21. The bicomponent mesh of claim 18, wherein the elastic nonwoven extruded film or sheet is composed of polyurethane, rubber, or silicone. 22. The bicomponent mesh of claim 19, wherein the plurality of through holes or voids have a circular, or non-circular shape selected from square, rectangular, triangular, elliptical, trapezoidal, hexagonal and a polygonal shape. 23. The bicomponent mesh of claim 19, wherein the plurality of through holes or voids are formed in the co-extruded mesh when it is extruded, or they are mechanically punched or thermally formed after the mesh is co-extruded. 24. The bicomponent mesh of claim 17, wherein the film or sheet has a thickness of 0.10 to at least 50 mm. 25. The bicomponent mesh as claimed in claim 17, wherein the strands have a cross-section selected from the group consisting of: round, or non-round, including square, rectangular, elliptical or oval, triangular, star shaped, grooved and a polygonal shape. 26. The bicomponent mesh of claim 17, wherein the first and/or third layers comprise a material more inelastic than the material of the second layer. 27. The bicomponent mesh of claim 17, wherein material for the strands of the first, second, and third layers are selected such that the layers are bonded together as a result of the extrusion. 28. The bicomponent mesh of claim 17, wherein the first and/or third layers comprise an material. | B32B000512 ¦ A43B000300 ¦ A43B000732 ¦ A43B001318 ¦ B29D002800 ¦ B32B000502 ¦ B32B000526 ¦ B32B002510 ¦ D04H0003005 ¦ B29C004700 ¦ B29C004706 ¦ B29K007500 ¦ B29K007700 ¦ B29K010504 ¦ B29L000900 ¦ B29L002800 ¦ B29L003100 ¦ B29L003130 ¦ B29L003150 ¦ B32B003715 | 2015-09-14 AS ASSIGNMENT ALBANY INTERNATIONAL CORP., NEW HAMPSHIRE ASSIGNMENT OF ASSIGNORS INTEREST;ASSIGNOR:HANSEN, ROBERT A;REEL/FRAME:036560/0181 2015-09-10 | The mesh has a first top layer (112) of parallel inelastic, hard functional strands (114, 122) running in a longitudinal direction (LD). A second middle layer (116) of the parallel strands is provided on one side of the first layer, and the second layer's strands running in a transverse direction (TD). A third bottom layer (120) is provided on the opposite of the second layer and running in the same direction as the first layer, where the layers are co-extruded together such that the strands in the first layer are positioned or aligned within a space between strands in the third layer. | Compressible resilient bicomponent extruded mesh for use in a athletic shoe, regular shoe, boots, floor carpet, carpet pad, or sports floor, automobile part, composite, flooring, subfloos, press pad, ballistic cloth, sporting equipment padding, knee/elbow pads for runner, racer, skater, volleyball player, cricket shin/knee pad, football hip pad, wall padding in stadium, gymnasium, arena, shoe insert, heel/sole for athletic shoe, and cushioning layer for bedding, vehicle seat and pillow (all claimed). | The mesh allows a shock-absorbing pad for utilizing a unique structure, which provides excellent elastic behavior under a load applied normal to the surface of the structure with high through thickness compressibility and recovery. The instant structure utilizes an elastic component in a direction, which allows the entire structure to collapse into itself under an applied normal load based primarily upon the elasticity of the component and the structure geometry to conform under pressure and to spring back when the load is removed, thus allowing unique behavior. The mesh forms a smooth and uniform surface over the pad to improve support, and forms a planar structure of strands with improved support of the carpet/sport floor/floor material. The mesh provides excellent retention of the recovery/dampening characteristics by utilizing the elastic component's full recovery within the structure, as opposed to straight compression of materials due to the structure providing support between sections of the elastic component, which avoids overstressing of the material, keeping the material alive and resulting in a longer useful lifetime. The mesh provides an excellent compression recovery versus weight ratio, thus allowing significant dampening capability with light weight structures, and provides excellent breathability of the shock absorbing structure, allowing perspiration and other moisture to evaporate and/or be removed during the compression phase.
US9534098B2 | 2017-01-03 | Thermally conductive foam used in e.g. pillows, comprises flexible cellular foam, and metal material particulates dispersed in the flexible cellular foam in amount effective to improve the thermal conductivity of the flexible cellular foam | Enhanced thermally conductive cushioning foams by addition of metal materials | PETERSON CHEMICAL TECHNOLOGY LLC.,West Lake Hills,TX,US ¦ Peterson Chemical Technology Inc.,Fort Smith,AR,US | Peterson, Bruce W. ¦ Crawford, Mark L. ¦ McKnight, Matthew D. | A thermally conductive (TC) foam (A1) comprises a flexible cellular foam, and metal material particulates dispersed in the flexible cellular foam in an amount effective to improve the thermal conductivity of the flexible cellular foam, where the TC foam has improved thermal conductivity as compared to an otherwise identical flexible cellular foam with an absence of the metal material particulates, where the improved thermal conductivity is at least 0.002 W/(m-° K) higher than the flexible cellular foam with an absence of the metal material particles. INDEPENDENT CLAIMS are included for the following:an article of manufacture comprising either the TC foam (A1), where the article of manufacture is selected from medical cushioning foams, mattresses, pillows, bedding products, mattress pillow toppers, quilted mattress toppers, and/or mattress toppers; or at least one zone selected from longitudinal zone, and/or lateral zone, where the zone comprises the TC foam (A1), and the article of manufacture selected from cushion foam, mattress, and/or mattress topper pad; or at least one layer containing the TC foam (A1), where the article of manufacture is selected from medical cushioning foams, mattresses, pillows, bedding products, mattress pillow toppers, quilted mattress toppers, and/or mattress toppers; or at least one layer containing the TC foam (A1), and a component produced by a process selected from molding, and/or free-rise, where the article of manufacture is selected from vehicle seat cushion, and/or back support; or at least one layer containing the TC foam (A1), a component produced by a process selected from molding, and/or free-rise, and a temperature adjustment system selected from heating through electrical resistance, cooling through a refrigerant and a combination of both, where the article of manufacture is selected from vehicle seat cushion, and/or back support;cushion foam comprising a layer comprised of the TC foam (A1);mattress comprising a layer comprised of the TC foam (A1);mattress topper pad comprising a layer comprised of the TC foam (A1);pillow comprising the TC foam (A1);TC latex foam comprising a cross-linked latex foam, and metal material particulates dispersed in the cross-linked latex foam in an amount effective to improve the thermal conductivity of the cross-linked latex foam, where the TC latex foam has improved thermal conductivity as compared to an otherwise identical latex foam with an absence of the metal material particulates, where the improved thermal conductivity is at least 0.002 W/(m-° K) higher than cross-linked latex foam with the absence of the metal particulates;TC melamine foam comprising a cross-linked melamine foam; and metal material particulates dispersed in the cross-linked melamine foam in an amount effective to improve the thermal conductivity of the cross-linked melamine foam, where the TC melamine foam has improved thermal conductivity as compared to an otherwise identical melamine foam with an absence of the metal material particulates, where the improved thermal conductivity is at least 0.002 W/(m-° K) higher than the cross-linked melamine foam with the absence of metal particulates. As thermally conductive (TC) foam which is useful in an article of manufacture selected from medical cushioning foams, mattresses, pillows, bedding products, mattress pillow toppers, quilted mattress toppers, mattress toppers, cushion foam, mattress topper pad, vehicle seat cushion, and back support; as TC latex foam; and TC melamine foam (claimed). The thermally conductive (TC) foam is desirable to develop improved heat transfer in cushion, mattress or bedding to provide a cooler and more comfortable sleep. Preferred Components: The metal material is selected from aluminum, copper, iron, steel, silver, gold, platinum, nickel, tin, chromium, vanadium, and tungsten, derivatives of these metal materials combined with an element selected from oxygen, halogens, carbon, and/or silicon.Preferred Foam: In the foam (A1), the flexible cellular foam is produced by a process comprising polymerizing a polyol with a polyisocyanate. The TC foam is produced by introducing the metal material particulates into a mixture of flexible cellular foam-forming components comprising a polyol and an isocyanate; and polymerizing the polyol and the isocyanate to form the flexible cellular foam. The metal material particulates are in the form of flakes, powders, spherical and/or crystalline arrangement; have an average particle size of less than 2000 microns; and are present in the range of 0.5-70 wt.% in the TC foam. The TC foam (A1) comprises a structure selected from a solid sheet, a perforated sheet, a non-planar sheet, a planar sheet, and/or a textured sheet; is adhered to a layering substrate; and comprises a smooth gradient transition from the TC foam to substrate foam. Preferred Components: The flexible cellular foam is open cell polyurethane foam, closed cell polyurethane foam, open cell polyester polyurethane foam, and/or closed cell polyester polyurethane foam. | Methods and combinations for making and using one or more thermally conductive cellular foam layers comprising flexible cellular foam and metallic material particulates, and said thermally-conductive cellular foam layers may be located on, under, or in cushioning foams and mattresses or placed between on, under, within, or between other layering substrates to increase the overall cooling capability of the composite. The thermally conductive foam may be used in mattresses, pillows, bedding products, medical cushioning foams, and similar materials used in bedding environments. | US2010713586A ¦ US2012667824P ¦ US2012667810P ¦ US13932535A ¦ US13932492A | 2010-02-26 ¦ 2012-07-03 ¦ 2012-07-03 ¦ 2013-07-01 ¦ 2013-07-01 | US9534098B2 ¦ AU2015209541A1 ¦ CA2937238A1 ¦ CN106029764A ¦ EA201691329A1 ¦ EP2832782A1 ¦ EP2870187A1 ¦ EP2870187A4 ¦ EP2938666A1 ¦ EP2938666A4 ¦ EP3097148A1 ¦ US20130295371A1 ¦ US20130296449A1 ¦ US20130316164A1 ¦ US20140039082A1 ¦ US20140141233A1 ¦ US20140183403A1 ¦ US20150018443A1 ¦ US20150166756A1 ¦ US20150197610A1 ¦ US20170037215A1 ¦ US20170073562A1 ¦ US8933139B1 ¦ US8933140B2 ¦ US9080051B2 ¦ WO2014008250A1 ¦ WO2014008259A1 ¦ WO2014105687A1 ¦ WO2014105693A1 ¦ WO2015112542A1 | US20140039082A1 ¦ US9534098B2 | What is claimed is: 1. A thermally conductive (TC) foam comprising: a flexible cellular foam, and a plurality of metal material particulates dispersed in the flexible cellular foam in an amount ranging from about 0.5 wt % to about 25 wt % in the TC foam to improve the thermal conductivity of the flexible cellular foam, where the metal material is selected from the group consisting of aluminum, copper, iron, steel, silver, gold, platinum, nickel, tin, chromium, vanadium, and tungsten, derivatives of these metal materials combined with an element selected from the group consisting of oxygen, halogens, carbon, silicon and combinations thereof, and combinations of any of these, and where the metal material particulates have an average particle size range of between about 1 to about 1000 microns, where the TC foam has improved thermal conductivity as compared to an otherwise identical flexible cellular foam with an absence of the metal material particulates, where the improved thermal conductivity is at least 0.01 W/(m-° K) higher than the flexible cellular foam with an absence of the metal material particles. 2. The TC foam of claim 1 where the flexible cellular foam is produced by a process comprising polymerizing a polyol with a polyisocyanate. 3. The TC foam of claim 1 where the TC foam is produced by a method comprising: introducing the plurality of metal material particulates into a mixture of flexible cellular foam-forming components comprising a polyol and an isocyanate; and polymerizing the polyol and the isocyanate to form the flexible cellular foam. 4. An article of manufacture comprising the TC foam of claim 1 where the article of manufacture is selected from the group consisting of medical cushioning foams, mattresses, pillows, bedding products, mattress pillow toppers, quilted mattress toppers, mattress toppers, and combinations thereof. 5. The TC foam of claim 1 where the flexible cellular foam is an open cell polyurethane foam, closed cell polyurethane foam, open cell polyester polyurethane foam, closed cell polyester polyurethane foam, and combinations thereof. 6. The TC foam of claim 1 wherein the metal material particulates are in the form of flakes, powders, spherical, crystalline arrangement, and combinations thereof. 7. The TC foam of claim 1 wherein the TC foam comprises a structure selected from the group consisting of a solid sheet, a perforated sheet, a non-planar sheet, a planar sheet, a textured sheet, and combinations thereof. 8. The TC foam of claim 1 wherein the TC foam is adhered to a layering substrate. 9. The TC foam of claim 1 comprising a smooth gradient transition from the TC foam to a substrate foam where there is no sharp demarcation between the TC foam and the substrate foam. 10. A cushion foam comprising a layer comprised of the TC foam of claim 1. 11. A mattress comprising a layer comprised of the TC foam of claim 1. 12. A mattress topper pad comprising a layer comprised of the TC foam of claim 1. 13. An article of manufacture selected from the group consisting of a cushion foam, a mattress, a mattress topper pad, and combinations thereof, where the article of manufacture comprises a rectangular shape having a relatively long side and a relatively short side, and at least one zone selected from the group consisting of a longitudinal zone parallel to the relatively long side, a lateral zone parallel to the relatively short side, and combinations thereof, where the at least one zone comprises the TC foam of claim 1. 14. An article of manufacture selected from the group consisting of medical cushioning foams, mattresses, pillows, bedding products, mattress pillow toppers, quilted mattress toppers, mattress toppers, and combinations thereof, where the article of manufacture further comprises at least one layer comprising the TC foam of claim 1. 15. A pillow comprising a TC foam of claim 1. 16. An article of manufacture comprising: at least one layer comprising a TC foam of claim 1; and a component produced by a process selected from the group consisting of molding, free-rise, and combinations thereof; where the article of manufacture is selected from the group consisting of a vehicle seat cushion, a back support, and a combination thereof. 17. An article of manufacture comprising: at least one layer comprising a TC foam of claim 1; a component produced by a process selected from the group consisting of molding, free-rise, and combinations thereof; and a temperature adjustment system selected from the group comprising heating through electrical resistance, cooling through a refrigerant and a combination of both; where the article of manufacture is selected from the group consisting of a vehicle seat cushion, a back support, and a combination thereof. 18. A thermally conductive (TC) foam comprising: a flexible cellular foam, and a plurality of metal material particulates dispersed in the flexible cellular foam in an amount ranging from about 0.5 wt % to about 25 wt % in the TC foam to improve the thermal conductivity of the flexible cellular foam, where the metal material is selected from the group consisting of aluminum, copper, iron, steel, silver, gold, platinum, nickel, tin, chromium, vanadium, and tungsten, derivatives of these metal materials combined with an element selected from the group consisting of oxygen, halogens, carbon, silicon and combinations thereof, and combinations of any of these, and where the metal material particulates have an average particle size range of between about 1 to about 1000 microns, where the TC foam has improved thermal conductivity as compared to an otherwise identical flexible cellular foam with an absence of the metal material particulates, where the improved thermal conductivity is at least 0.01 W/(m-° K) higher than the flexible cellular foam with an absence of the metal material particles, where the flexible cellular foam is an open cell polyurethane foam, closed cell polyurethane foam, open cell polyester polyurethane foam, closed cell polyester polyurethane foam, and combinations thereof, produced by a process comprising polymerizing a polyol with a polyisocyanate. 19. A thermally conductive (TC) foam comprising: a flexible cellular foam, and a plurality of metal material particulates dispersed in the flexible cellular foam in an amount ranging from about 0.5 wt % to about 25 wt % in the TC foam to improve the thermal conductivity of the flexible cellular foam, where the metal material is selected from the group consisting of aluminum, copper, iron, steel, silver, gold, platinum, nickel, tin, chromium, vanadium, and tungsten, derivatives of these metal materials combined with an element selected from the group consisting of oxygen, halogens, carbon, silicon and combinations thereof, and combinations of any of these and where the metal material particulates have an average particle size range of between about 1 to about 1000 microns, and where the metal material particulates are in the form of flakes, powders, spherical, crystalline arrangement, and combinations thereof, where the TC foam has improved thermal conductivity as compared to an otherwise identical flexible cellular foam with an absence of the metal material particulates, where the improved thermal conductivity is at least 0.01 W/(m-° K) higher than the flexible cellular foam with an absence of the metal material particles, where the TC foam is produced by a method comprising: introducing the plurality of metal material particulates into a mixture of flexible cellular foam-forming components comprising a polyol and an isocyanate; and polymerizing the polyol and the isocyanate to form the flexible cellular foam. | C08J000900 ¦ A47C002104 ¦ A47C002715 | 2016-01-15 AS ASSIGNMENT PETERSON CHEMICAL TECHNOLOGY, LLC, TEXAS CERTIFICATE OF CONVERSION;ASSIGNOR:PETERSON CHEMICAL TECHNOLOGY, INC.;REEL/FRAME:037540/0225 2016-01-14 ¦ 2016-01-15 AS ASSIGNMENT TWIN BROOK CAPITAL PARTNERS, LLC, AS AGENT, ILLINO SECURITY INTEREST;ASSIGNOR:PETERSON CHEMICAL TECHNOLOGY, LLC;REEL/FRAME:037500/0127 2016-01-15 ¦ 2013-10-16 AS ASSIGNMENT PETERSON CHEMICAL TECHNOLOGY, INC., ARKANSAS ASSIGNMENT OF ASSIGNORS INTEREST;ASSIGNORS:PETERSON, BRUCE W.;CRAWFORD, MARK L.;MCKNIGHT, MATTHEW D.;REEL/FRAME:031416/0223 2013-10-15 | A thermally conductive (TC) foam (A1) comprises a flexible cellular foam, and metal material particulates dispersed in the flexible cellular foam in an amount effective to improve the thermal conductivity of the flexible cellular foam, where the TC foam has improved thermal conductivity as compared to an otherwise identical flexible cellular foam with an absence of the metal material particulates, where the improved thermal conductivity is at least 0.002 W/(m-° K) higher than the flexible cellular foam with an absence of the metal material particles. | As thermally conductive (TC) foam which is useful in an article of manufacture selected from medical cushioning foams, mattresses, pillows, bedding products, mattress pillow toppers, quilted mattress toppers, mattress toppers, cushion foam, mattress topper pad, vehicle seat cushion, and back support; as TC latex foam; and TC melamine foam (claimed). | The thermally conductive (TC) foam is desirable to develop improved heat transfer in cushion, mattress or bedding to provide a cooler and more comfortable sleep.
US9523021B2 | 2016-12-20 | Aqueous coating composition used for forming soft touch coating for substrates, comprises aqueous polyurethane resin having glass transition temperature less than specified value, reactive silicone component, and crosslinker | Waterborne coating compositions for soft touch coatings | PPG Industries Ohio Inc.,Cleveland,OH,US | Schmucker, Colin O. ¦ Bowles, Steven ¦ Schwendeman, Irina ¦ Kalsani, Venkateshwarlu ¦ Frye, Sarah K. | An aqueous coating composition comprises aqueous polyurethane resin, reactive silicone component and crosslinker. The aqueous polyurethane resin comprises urethane linkages, hydrazine carboxamide linkages, and reactive hydrazide functional groups and has glass transition temperature of less than 25° C. INDEPENDENT CLAIMS are included for the following:substrate at least partially coated with the coating composition; andpreparation of the aqueous coating composition, which involves mixing diol or polyol and isocyanate to form an isocyanate functional polyurethane resin in an aqueous medium, mixing the isocyanate functional polyurethane resin and adipic acid dihydrazide to form an aqueous polyurethane resin comprising urethane linkages, hydrazine carboxamide linkage, and reactive hydrazide functional group, mixing a reactive silicone component and combining the mixture of the reactive silicone component and aqueous polyurethane resin with a crosslinker. Aqueous coating composition used for substrates (claimed). Uses include but are not limited to automotive substrate, industrial substrate, packaging substrate, wood flooring and furniture, apparel, electronics, including housings and circuit boards, glass, sports equipment, including golf balls, instrument panels, door panels, arm rests, head rests, airbag covers, etc. The aqueous coating composition provides soft touch coating with excellent chemical and mechanical resistance. Preferred Components: The reactive silicone component comprises reactive silicone emulsion, and is contained in an amount of 1-20 wt.% based on the total solid weight of the coating composition. The aqueous coating composition further comprises leveling agent and at least one additional resin. The substrate comprises plastic. The preparation method further involves dispersing a leveling agent in the aqueous polyurethane resin having at least one additional resin. The aqueous polyurethane resin comprises 1-10 wt.% reactive hydrazide functional groups (H2 N-NH-C(O)) based on the total solid weight of the aqueous polyurethane resin and having weight average molecular weight of 59 g/mol. The aqueous polyurethane resin is completely free of all other reactive functional groups. The ratio of adipic acid dihydrazide equivalent to free isocyanate equivalent is 1.01:1-1.5:1. The mixture of reactants further comprises dihydroxyfunctional carboxylic acid. The aqueous polyurethane resin has an acid value of less than 40 mg potassium hydroxide/g, average molecular weight of 20000-70000 g/mol and glass transition temperature of less than 0° C. The aqueous coating composition is applied to a substrate and cured as coating, the coating has a Fischer microhardness of less than 15 N/mm2 , a coefficient of friction of 0.01-0.80 as measured by ASTM D1894, and surface roughness of 1-60 micro-inch as measured by the surface roughness test. | A waterborne coating composition includes an aqueous polyurethane resin, a reactive silicone component, and a crosslinker. The aqueous polyurethane resin can have urethane linkages, hydrazinecarboxamide linkages, and reactive hydrazide functional groups. The polyurethane resin can have a glass transition temperature of less than 25° C. Methods of preparing waterborne coating compositions and substrates at least partially coated with waterborne coating compositions are also disclosed. | US14261746A | 2014-04-25 | US9523021B2 ¦ CN106459660A ¦ EP3134450A1 ¦ KR2016149246A ¦ TW201546204A ¦ US20150307738A1 ¦ WO2015164855A1 | US20150307738A1 ¦ WO2015164855A1 ¦ TW201546204A ¦ US9523021B2 ¦ KR2016149246A ¦ EP3134450A1 ¦ CN106459660A | The invention claimed is: 1. A waterborne coating composition comprising: an aqueous polyurethane resin comprising urethane linkages, hydrazinecarboxamide linkages, and reactive hydrazide functional groups, wherein the aqueous polyurethane resin has a glass transition temperature of less than 25° C.; a reactive silicone component comprising at least one reactive functional group; and a crosslinker reactive with at least the hydrazide functional groups of the aqueous polyurethane resin and the at least one reactive functional group of the reactive silicone component. 2. The waterborne coating composition of claim 1, wherein the aqueous polyurethane resin comprises from 1 to 10 weight % of the reactive hydrazide functional groups based on the total solid weight of the aqueous polyurethane resin, wherein the reactive hydrazide functional groups are represented and calculated as H2N—NH—C(O) with a weight average molecular weight of 59 g/mol. 3. The waterborne coating composition of claim 1, wherein the reactive silicone component comprises a reactive silicone emulsion. 4. The waterborne coating composition of claim 1, further comprising a flatting. agent. 5. The waterborne coating composition of claim 1, wherein the aqueous polyurethane resin is completely free of all other reactive functional groups except for the reactive hydrazide functional groups. 6. The waterborne coating composition of claim 1, wherein the aqueous polyurethane resin is prepared from a mixture of reactants comprising: a diol or polyol; an isocyanate; and adipic acid dihydrazide. 7. The waterborne coating composition of claim 6, wherein a ratio of adipic acid dihydrazide equivalents to free isocyanate equivalents ranges from 1.01:1 to 1.5:1. 8. The waterborne coating composition of claim 6, wherein the mixture of reactants further comprise a dihydroxyfunctional carboxylic acid. 9. The waterborne coating composition of claim 1, wherein the aqueous polyurethane resin has an acid value of less than 40 mg KOH/g. 10. The waterborne coating composition of claim 1, wherein the aqueous polyurethane resin has a weight average molecular weight of 20,000 to 70,000 g/mol. 11. The waterborne coating composition of claim 1, wherein the aqueous polyurethane resin has a glass transition temperature of less than 0° C. 12. The waterborne coating composition of claim 1, wherein when the waterborne coating composition is applied to a substrate and cured as a coating, the coating has a Fischer microhardness of less than 15 N/mm2 as measured by the Fischer microhardness test, a coefficient of friction of 0.01 to 0.80 as measured by ASTM Method D1894, and a surface roughness of 1 micro-inch to 60 micro-inches as measured by the surface roughness test. 13. The waterborne coating composition of claim 1, further comprising at least one additional resin. 14. The waterborne coating composition of claim 1, wherein the reactive silicone component comprises from 1 to 20 weight % of the total solid weight of the coating composition. 15. The waterborne coating composition of claim 1, wherein the aqueous polyurethane resin comprises from 40 to 90 weight % of the waterborne coating composition based on the total solid weight of the waterborne coating composition. 16. A substrate at least partially coated with the coating composition of claim 1. 17. The at least partially coated substrate of claim 16, wherein the substrate comprises plastic. 18. A method of preparing a waterborne coating composition comprising: a) mixing a diol or polyol and an isocyanate to form an isocyanate functional polyurethane resin; b) mixing, in an aqueous medium, the isocyanate functional polyurethane resin and adipic acid dihydrazide to form an aqueous polyurethane resin comprising urethane linkages, hydrazinecarboxamide linkages, and reactive hydrazide functional groups, wherein the aqueous polyurethane resin has a glass transition temperature of less than 25° C.; c) mixing a reactive silicone component comprising at least one reactive functional group with the aqueous polyurethane resin; and d) combining the mixture of the reactive silicone component and aqueous polyurethane resin with a crosslinker reactive with at least the hydrazide functional groups of the aqueous polyurethane resin and the at least one reactive functional group of the reactive silicone component. 19. The method of claim 18, further comprising dispersing a flatting agent in the aqueous polyurethane resin. 20. The method of claim 18, further comprising mixing the aqueous polyurethane resin with at least one additional resin. 21. The method of claim 18, wherein when the waterborne coating composition is applied to a substrate and cured as a coating, the coating has a Fischer microhardness of less than 15 N/mm2 as measured by the Fischer microhardness test, a coefficient of friction of 0.01 to 0.80 as measured by ASTM Method D1894, and a surface roughness of 1 micro-inch to 60 micro-inches as measured by the surface roughness test. 22. The method of claim 18, wherein a ratio of adipic acid dihydrazide equivalents to free isocyanate equivalents ranges from 1.01:1 to 1.5:1. 23. The method of claim 18, wherein the aqueous polyurethane resin comprises from 1 to 10 weight % of the reactive hydrazide functional groups based on the total solid weight of the aqueous polyurethane resin, wherein the reactive hydrazide functional groups are represented and calculated as H2N—NH—C(O) with a weight average molecular weight of 59 g/mol. 24. The method of claim 18, wherein the reactive silicone component comprises a reactive silicone emulsion. | C09D017504 ¦ C08G001810 ¦ C08G001834 ¦ C08G001848 ¦ C08G001861 ¦ C08G001866 ¦ C08G001872 ¦ C08G001873 ¦ C08G001875 ¦ C09D017508 | 2014-06-06 AS ASSIGNMENT PPG INDUSTRIES OHIO, INC., OHIO ASSIGNMENT OF ASSIGNORS INTEREST;ASSIGNORS:SCHMUCKER, COLIN O.;BOWLES, STEVEN;SCHWENDEMAN, IRINA;AND OTHERS;SIGNING DATES FROM 20140513 TO 20140527;REEL/FRAME:033044/0659 | An aqueous coating composition comprises aqueous polyurethane resin, reactive silicone component and crosslinker. The aqueous polyurethane resin comprises urethane linkages, hydrazine carboxamide linkages, and reactive hydrazide functional groups and has glass transition temperature of less than 25° C. | Aqueous coating composition used for substrates (claimed). Uses include but are not limited to automotive substrate, industrial substrate, packaging substrate, wood flooring and furniture, apparel, electronics, including housings and circuit boards, glass, sports equipment, including golf balls, instrument panels, door panels, arm rests, head rests, airbag covers, etc. | The aqueous coating composition provides soft touch coating with excellent chemical and mechanical resistance.
US9516959B2 | 2016-12-13 | Health pillow, has neck support formed at front end of main body, ventilation hole formed at center part of neck support, slope branch formed in main body, and acupoint stimulation part protruded from neck support | Health pillow | Noh Kwang-Soo,Seoul,KR | Noh, Kwang-Soo | The pillow has a neck support formed at front end of a main body. A ventilation hole is formed at center part of the neck support, and a slope branch is formed in the main body. An acupoint stimulation part is protruded from the neck support. Health pillow. The pillow is comfortable to use, and allows a user to have sound sleep. The drawing shows a perspective view of a health pillow. | The present invention relates to a pillow, which aids a user to sleep soundly when the user is lying on the back, and makes breathing easier and helps stimulate the acupuncture points on the face when the user is lying on the stomach and rests the face on the pillow. To this end, the present invention comprises: a main body; a neck support part, which is formed in the longitudinal direction at the front side of the main body and has a height higher than the height of the main body; a ventilation hole, which penetrates the center of the neck support part into the center of the main body; an incline support part, which is provided on the main body in contact with the ventilation hole, and has a gradual decline towards the ventilation hole; and an acupuncture point stimulation part provided in a protruding manner on the ventilation hole side of the neck support part. The pillow of the present invention aids the user to sleep soundly by forming the ventilation hole at the head resting area, which allows for easy ventilation, ensuring the head to stay cool when the user is lying on the back. La présente invention concerne un oreiller qui aide au sommeil profond d'un utilisateur lorsque l'utilisateur est couché sur le dos, et facilite la respiration et aide à stimuler les points d'acuponcture sur le visage lorsque l'utilisateur est couché sur le ventre avec son visage sur l'oreiller. À cet effet, la présente invention comporte: un corps principal ; une partie de support du cou, qui est formée dans la direction longitudinale à la face avant du corps principal et présente une hauteur supérieure à la hauteur du corps principal ; un orifice de ventilation, qui pénètre dans le centre de la partie de support de cou du corps principal ; une partie de support inclinée, qui est prévue sur le corps principal en contact avec l'orifice de ventilation, et présente une inclinaison graduelle vers l'orifice de ventilation; et une partie de stimulation de points d'acuponcture prévue en saillie sur le côté de l'orifice de ventilation de la partie de support de cou. L'oreiller selon la présente invention aide au profond sommeil de l'utilisateur par la formation d'un orifice de ventilation au niveau de la zone où repose la tête, qui procure une ventilation facile, assurant le maintien de la fraîcheur de la tête lorsque l'utilisateur est couché sur le dos. | KR201022004A ¦ KR201025024A ¦ WO2011KR1301A | 2010-03-11 ¦ 2010-03-22 ¦ 2011-02-24 | US9516959B2 ¦ CN102883638A ¦ CN102883638B ¦ DE112011100490T5 ¦ GB201217109D0 ¦ GB2493297A ¦ JP2013521974A ¦ KR970809B1 ¦ US20130007961A1 ¦ WO2011118916A2 ¦ WO2011118916A3 | KR970809B1 ¦ WO2011118916A2 ¦ WO2011118916A3 ¦ US20130007961A1 ¦ GB2493297A ¦ DE112011100490T5 ¦ CN102883638A ¦ JP2013521974A ¦ CN102883638B ¦ US9516959B2 | The invention claimed is: 1. A health pillow, comprising: a main body; a neck support part which is longitudinally prolonged from a front side of the main body and has a height higher than the height of the main body; a ventilation hole which is prolonged to the center of the main body while passing through the center of the neck support part; an incline support part which is formed at the main body coming into contact with the ventilation hole and is gradually sloped and lowered in the direction of the ventilation hole; and an acupuncture point stimulation part which is protruded from the neck support part at the side of the ventilation hole, wherein the main body is made from a flexible polyurethane resin in a quadrangle shape, and the outer surface of the main body is slightly coated with a coating liquid prepared by mixing a waterproof agent of 20% and an antibacterial and deodorant of 10% with a fiber adsorption agent of 70%. 2. A health pillow according to claim 1, wherein the ventilation hole comprises: a lower ventilation hole coming into contact with the mouth of the user's face; an upper ventilation hole coming into contact with the eyes of the user's face; and a face support part formed between the lower ventilation hole and the upper ventilation hole. 3. A health pillow according to claim 1, wherein the acupuncture point stimulation part is in direct contact with, and locally and distinctively protruded from the neck support such that the acupuncture point stimulation part stimulates a substantially small area of the neck or the face. | A47G000910 ¦ A61H003904 ¦ A61H000700 |  | The pillow has a neck support formed at front end of a main body. A ventilation hole is formed at center part of the neck support, and a slope branch is formed in the main body. An acupoint stimulation part is protruded from the neck support. | Health pillow. | The pillow is comfortable to use, and allows a user to have sound sleep.
US9493690B2 | 2016-11-15 | Self-adhesive article used for e.g. sound proofing and assembly-fixation, comprises backing layer coated with adhesive layer obtained by crosslinking adhesive composition having e.g. polyurethanes, polyethers, tackifying resin and catalyst | Self-adhesive article with foam support | BOSTIK SA,La Plaine, Saint Denis,FR ¦ BOSTIK SA,La Plaine Saint Denis,FR | Goubard, David ¦ Laferte, Olivier ¦ Troadec, Herveline | Self-adhesive article comprises a backing layer coated with an adhesive layer. The adhesive layer is obtained by crosslinking an adhesive composition comprising (a) at least one polyurethane or polyether (I), at least one polyurethane or polyether (II), or a mixture of at least two polymers including polyurethanes and polyethers containing 1-3 terminal groups of mono-, di- or tri-alkoxysilane (III) and polyurethanes and polyethers containing 1-3 terminal groups of mono-, di- or tri-alkoxysilane (IV), (b) at least one tackifying resin, and (c) at least one curing catalyst. Self-adhesive article comprises a backing layer coated with an adhesive layer, where the backing layer has an elongation at break of 50-1200% and a bulk density of 25-1200 kg/m3 . The adhesive layer is obtained by crosslinking an adhesive composition comprising (a) at least one polyurethane or polyether of the formula (I), having two or three hydrolyzable trialkoxysilane end groups, and having ≤ 0.480 meq/g of silyl functions, at least one polyurethane or polyether of formula (II) having two or three hydrolyzable end groups dialkoxysilane type and having ≤ 0.480 meq/g of silyl functions, or a mixture of at least two polymers including polyurethanes and polyethers containing 1-3 terminal groups of mono-, di- or tri-alkoxysilane of formula (III) having two or three monoalkoxysilane type hydrolyzable end groups and having ≤ 0.480 meq/g of silyl functions and polyurethanes and polyethers containing 1-3 terminal groups of mono-, di- or tri-alkoxysilane of formula (IV) having a terminal group of mono-, di- and / or hydrolyzable trialkoxysilane and having ≤ 0.480 meq/g of silyl functions, provided that when a polymer having two or three terminal groups of monoalkoxysilane type is present, the mixture comprises up to 15 wt.%, based on the total weight of the polymer mixture, and when a polymer having a terminal group of mono-, di- or tri-alkoxysilane is present, the mixture comprises up to 15 wt.%, based on the total weight of the polymer mixture, (b) at least one tackifying resin, and (c) at least one curing catalyst.B1=-(R2O)n -D1-(OR2)n - or -(R2O)n -T1((OR2)n -)-(OR2)n -;D1 and T1=linear, branched, cyclic, alicyclic or aromatic, saturated or unsaturated 2-66C hydrocarbyl (optionally comprising at least one heteroatom);R1=linear, branched, cyclic, aliphatic or aromatic 5-15C divalent hydrocarbyl;R3=linear or branched divalent 1-6C alkylene;R2=linear or branched divalent 2-4C alkylene;R4 and R5=linear or branched 1-4C alkyl, where R4 is optionally in a ring;R6=linear, branched, cyclic, alicyclic or aromatic, saturated or unsaturated 1-22C hydrocarbyl (optionally comprising at least one heteroatom);R7=linear, branched or cyclic 1-10C alkyl, H or phenyl;n=integer such that the average molar mass of the polyether block of formula -[OR2]n is 300-40000 g/mole;m=integer such that the average molecular weight of the polymer is 600-100000 g/mole;p=0-2; andf=2 or 3.An INDEPENDENT CLAIM is also included fora polymer mixture useful in the adhesive composition, comprising at least two polymers belonging to two different groups including P1, P2, P3 and P4, where the polymer mixture comprises at least one of (I)-(IV) and having of meq/g of silyl functions in the polymer, provided that, when a polymer P3 group is present, the mixture comprises up to 15 wt.% of at least one polyurethane and at least one polyether group of P3, based on the total weight of the mixture, and when a polymer P4 group is present, the mixture comprises up to 15 wt.% of at least one polyurethane or at least one polyether group P4 based on the total weight of the polymer mixture, group P1 consists of polyurethanes and polyether having 2 or 3 terminal trialkoxysilane groups, group P2 consists of polyurethanes and polyether having 2 or 3 dialkoxysilane end groups, group P3 consists of polyurethanes and polyether having 2 or 3 of monoalkoxysilane terminal groups, and group P4 consists of polyurethanes and polyether having terminal mono-, di- or tri-alkoxysilane; andadhesive composition, useful for the manufacture of self-adhesive article, comprising the polymer mixture, at least one tackifying resin and at least one crosslinking catalyst. The self-adhesive article is useful in: auto applications including logos, lettering, interior sound proofing, interior trim and collages; construction applications including sound and heat insulation and window assembly; industrial applications including assembly-fixation, photopolymer plates fixation for printers; furniture applications including fixing mirrors; and electronics applications including fixing or superimposing different elements of the control elements or interface. The self adhesive article: has excellent adhesion properties and tack; has a high shear strength; provides improved adhesive joint to substrate while retaining required cohesion over a wide temperature range; allows gluing to all types of surfaces, particularly surfaces with irregularities, complex surfaces and curved surfaces; erases surface irregularities and parallelism error of two surfaces to be bonded; and ensures a good thermal and sound insulation through the support layer properties. Preferred Composition: The adhesive composition comprises (based on the total weight of the adhesive composition): 20-85 wt.% of the polymer or the polymer blend; 15-80 wt.% the tackifying resin; and 0.01-3 wt.% the crosslinking catalyst. The polymer mixture comprises (based on the total weight of the mixture): up to 95 wt.% of (I) and (II), preferably 10-85 wt.% of (I) and 15-90 wt.% of (II); up to 15 wt.% of (III) and (II); 5-95 wt.% of (I) and 5-15 wt.% of (III); or at least one of (I)-(IV) and at least one of (IA)-(IVA). The adhesive comprises (based on the total weight of the adhesive composition): 20-85 wt.% of the polymer blend, 15-80 wt.% of at least one tackifying resin, 0.01-3 wt.% of at least one crosslinking catalyst. Preferred Components: The mixture of at least two polymers comprises: at least one of (I)-(IV) and at least one polymer of formulae (IA), (IIA), (IIIA) or (IVA), provided that, when (III) and/or (IIIA) is present, the mixture comprises up to 15 wt.% (III) and/or (IIIA), based on the total weight of the polymer blend, and when (IV) and/or (IVA) is present, the mixture comprises up to 15 wt.% of (IV) and/or (IVA), based on the total weight of the polymer blend. The support layer has Young's modulus of ≤ 300 MPa. The support layer is in the form of a foam or at least polymeric layer. The tackifying resin has an average molecular weight of 100-5000 Da and is: resin obtained by polymerization of terpene hydrocarbons and phenols, in the presence of Friedel-Crafts catalyst, resin obtained by polymerization of α -methyl styrene, natural or modified rosins, resin obtained by hydrogenation, polymerization or copolymerization of unsaturated aliphatic 5, 9 or 10C hydrocarbons mixture derived from petroleum fractions, terpene resins generally resulting from the polymerization of terpene hydrocarbons in the presence of Friedel-Crafts catalyst, copolymer based on natural terpenes or acrylic resin. | The present invention relates to a self-adhesive article comprising a support layer of foam or similar type and an adhesive layer obtained by cross-linking an adhesive composition. The present invention also relates to a mixture of at least two polymers suitable for use for the manufacture of the self-adhesive article as well as an adhesive composition comprising said mixture of at least two polymers according to the invention. | FR201363674A | 2013-12-30 | US9493690B2 ¦ CN104745113A ¦ EP2889348A1 ¦ FR3015984A1 ¦ FR3015984B1 ¦ JP2015129280A ¦ US20150184043A1 ¦ US20170058166A1 | EP2889348A1 ¦ FR3015984A1 ¦ JP2015129280A ¦ US20150184043A1 ¦ CN104745113A ¦ FR3015984B1 ¦ US9493690B2 ¦ US20170058166A1 | The invention claimed is: 1. A self-adhesive article comprising a support layer coated with an adhesive layer, said support layer having an elongation at break ranging from 50 to 1200% and a bulk density ranging from 25 to 1200 kg/m3, said adhesive layer is obtained by cross-linking an adhesive composition comprising: a) a mixture of at least two polymers that are polyurethanes or polyethers with one, two or three mono-, di- or tri-alkoxysilane terminal groups, said mixture comprising at least one polymer corresponding to one of formulae (Ia), (IIa), (IIIa) or (IVa), and at least one polymer corresponding to one of formulae (I), (II), (III) or (IV), it being understood that when a polymer with two or three monoalkoxysilane terminal groups is present, said mixture comprises up to 15% by weight, with respect to the total weight of the mixture, of said polymer, when a polymer with one mono-, di- or tri-alkoxysilane terminal group is present, said mixture comprises up to 15% by weight, with respect to the total weight of the mixture, of said polymer, b) at least one tackifier resin, and c) at least one cross-linking catalyst; wherein: the polymer of formula (Ia) is a polyurethane or a polyether comprising two or three hydrolysable trialkoxysilane terminal groups, with a quantity of silyl functions less than or equal to 0.480 meq/g of polymer and corresponding to the following formula: the polymer of formula (IIa) is a polyurethane or a polyether comprising two or three hydrolysable dialkoxysilane terminal groups, with a quantity of silyl functions less than or equal to 0.480 meq/g of polymer and corresponding to the following formula: the polymer of formula (IIIa) is a polyurethane or a polyether comprising two or three hydrolyzable monoalkoxysilane terminal groups, with a quantity of silyl functions less than or equal to 0.480 meq/g of polymer and corresponding to the following formula: the polymer of formula (IVa) is a polyurethane or a polyether comprising one hydrolysable mono-, di- and/or trialkoxysilane terminal group, with a quantity of silyl functions less than or equal to 0.480 meq/g of polymer and corresponding to the following formula: and wherein Formulae (I)-(IV) are wherein in formulae (Ia), (IIa), (IIIa) and (IVa) and in formulae (I), (II), (III) and (IV) above, B represents one of the two formulae below: where D and T represent a hydrocarbon radical comprising 2 to 66 carbon atoms, linear, branched, cyclic, alicyclic or aromatic, saturated or unsaturated, optionally comprising one or more heteroatoms, R 1 represents a divalent hydrocarbon radical comprising 5 to 15 carbon atoms which can be aromatic or aliphatic, linear, branched or cyclic, R 3 represents a linear or branched divalent alkylene radical comprising 1 to 6 carbon atoms, R 2 represents a linear or branched divalent alkylene radical comprising 2 to 4 carbon atoms, R 4 and R5, identical or different, each represent a linear or branched alkyl radical comprising 1 to 4 carbon atoms, R4 optionally being part of a ring, R 6 represents a hydrocarbon radical comprising 1 to 22 carbon atoms, linear, branched, cyclic, alicyclic or aromatic, saturated or unsaturated, optionally comprising one or more heteroatoms, R 7 represents a hydrogen atom, a phenyl radical or a linear, branched or cyclic alkyl radical comprising 1 to 10 carbon atoms, n is an integer such that the average molar mass of the polyether block of formula —[OR 2]n— ranges from 300 g/mol to 40000 g/mol, m is an integer such that the average molar mass of the polymer ranges from 600 g/mole to 100000 g/mole, p is an integer equal to 0, 1 or 2 f is an integer equal to 2 or 3. 2. The self-adhesive article according to claim 1, wherein the support layer has a Young's modulus less than or equal to 300 MPa. 3. The self-adhesive article according to claim 1, wherein the support layer is in the form of a foam. 4. The self-adhesive article according to claim 1, wherein the support layer is presented in the form of one or more polymeric layers. 5. The self-adhesive article according to claim 1, wherein the adhesive composition comprises: from 20 to 85% by weight, with respect to the total weight of the adhesive composition, of a mixture of polymers such as defined in claim 1, from 15 to 80% by weight, with respect to the total weight of the adhesive composition, of at least one tackifier resin, from 0.01 to 3% by weight, with respect to the total weight of the adhesive composition, of at least one cross-linking catalyst. 6. The self-adhesive article according to claim 1, wherein the tackifier resin has a number-average molar mass ranging from 100 Da to 5 kDa and is: (i) resins able to be obtained by polymerization of terpene hydrocarbons and phenols, in the presence of Friedel-Crafts catalysts, (ii) resins able to be obtained by polymerization of alpha-methyl styrene, (i) rosins of natural or modified origin; (iv) resins obtained by hydrogenation, polymerization or copolymerization of mixtures of unsaturated aliphatic hydrocarbons having approximately 5, 9 or 10 carbon atoms, originating from petroleum cuts, (v) terpene resins generally resulting from the polymerisation of terpene hydrocarbons in the presence of Friedel-Crafts catalysts, (vi) copolymers based on natural terpenes, or (vii) acrylic resins. 7. A mixture of polymers suitable for use in an adhesive composition, said mixture comprising at least two polymers belonging to 2 different groups P1, P2, P3 or P4, said mixture comprising at least one polymer corresponding to one of formulae (Ia), (IIa), (IIIa) and (IVa) and with a quantity of silyl functions less than or equal to 0.480 meq/g of polymer, it being understood that: wherein B represents one of the two formulae below: D and T represent a hydrocarbon radical comprising 2 to 66 carbon atoms, linear, branched, cyclic, alicyclic or aromatic, saturated or unsaturated, optionally comprising one or more heteroatoms, R 1 represents a divalent hydrocarbon radical comprising 5 to 15 carbon atoms which can be aromatic or aliphatic, linear, branched or cyclic, R 3 represents a linear or branched divalent alkylene radical comprising 1 to 6 carbon atoms, R 2 represents a linear or branched divalent alkylene radical comprising 2 to 4 carbon atoms, R 4 and R5, identical or different, each represent a linear or branched alkyl radical comprising 1 to 4 carbon atoms, R4 optionally being able to be part of a ring, R 6 represents a hydrocarbon radical comprising 1 to 22 carbon atoms, linear, branched, cyclic, alicyclic or aromatic, saturated or unsaturated, optionally comprising one or more heteroatoms, R 7 represents a hydrogen atom, a phenyl radical or a linear, branched or cyclic alkyl radical comprising 1 to 10 carbon atoms, n is an integer such that the average molar mass of the polyether block of formula —[OR 2]n— ranges from 300 g/mol to 40000 g/mol, m is an integer such that the average molar mass of the polymer ranges from 600 g/mole to 100000 g/mole, p is an integer equal to 0, 1 or 2, f is an integer equal to 2 or 3 it being understood that: when a polymer of group P3 is present, the mixture comprises up to 15% by weight, with respect to the total weight of the mixture, of at least one polyurethane or at least one polyether of group P3; when a polymer of group P4 is present, the mixture comprises up to 15% by weight, with respect to the total weight of the mixture of polymers, of at least one polyurethane or at least one polyether of group P4; P1 being polyurethanes or polyethers with two or three trialkoxysilane terminal groups; P2 being polyurethanes or polyethers with two or three dialkoxysilane terminal groups P3 being polyurethanes or polyethers with two or three monoalkoxysilane terminal groups; P4 being polyurethanes or polyethers with one of mono-, di- or tri-alkoxysilane terminal group. 8. The mixture of polymers according to claim 7, comprising: up to 95% by weight, with respect to the total weight of the mixture, of at least one polymer corresponding to formula (Ia), and at least one polymer corresponding to formula (IIa). 9. The mixture of polymers according to claim 7, comprising: from 10 to 85% by weight of at least one polymer corresponding to formula (Ia), and from 15 to 90% by weight of at least one polymer corresponding to formula (IIa), with respect to the total weight of the mixture, of at least two polymers. 10. The mixture of polymers according to claim 7, comprising: up to 15% by weight, with respect to the total weight of the mixture, of at least one polymer corresponding to formula (IIIa), and at least one polymer corresponding to formula (IIa). 11. The mixture of polymers according to claim 7, comprising: from 5 to 95% by weight of at least one polymer corresponding to formula (Ia), and from 5 to 15% by weight of at least one polymer corresponding to formula (IIIa), with respect to the total weight of said mixture. 12. The mixture of polymers according to claim 7, comprising: at least one polymer corresponding to one of formulae (Ia), (IIa), (IIIa) or (IVa), and at least one polymer corresponding to one of formulae (I), (II), (III) or (IV) it being understood that: when a polymer of formula (IIIa) and/or (III) is present, said mixture comprises up to 15% by weight of polymer of formula (IIIa) and/or (III), with respect to the total weight of the mixture of polymers, when a polymer of formula (IVa) and/or (IV) is present, said mixture comprises up to 15% by weight of polymer of formula (IVa) and/or (IV), with respect to the total weight of the mixture of polymers; in formulae (I) (II), (III), and (IV) above: B represents one of the two formulae below: where D and T represent a hydrocarbon radical comprising 2 to 66 carbon atoms, linear, branched, cyclic, alicyclic or aromatic, saturated or unsaturated, optionally comprising one or more heteroatoms, R 1 represents a divalent hydrocarbon radical comprising 5 to 15 carbon atoms which can be aromatic or aliphatic, linear, branched or cyclic, R 3 represents a linear or branched divalent alkylene radical comprising 1 to 6 carbon atoms, R 2 represents a linear or branched divalent alkylene radical comprising 2 to 4 carbon atoms, R 4 and R5, identical or different, each represent a linear or branched alkyl radical comprising 1 to 4 carbon atoms, R4 optionally being able to be part of a ring, R 6 represents a hydrocarbon radical comprising 1 to 22 carbon atoms, linear, branched, cyclic, alicyclic or aromatic, saturated or unsaturated, optionally comprising one or more heteroatoms, n is an integer such that the average molar mass of the polyether block of formula —[OR 2]n— ranges from 300 g/mol to 40000 g/mol, m is an integer such that the average molar mass of the polymer ranges from 600 g/mol to 100000 g/mol, p is an integer equal to 0, 1 or 2, f is an integer equal to 2 or 3. 13. An adhesive composition suitable for use for the manufacture of a self-adhesive article, comprising: the mixture of polymers according to claim 7, at least one tackifier resin, and at least one cross-linking catalyst. 14. An adhesive composition according to claim 13, comprising: from 20 to 85% by weight with respect to the total weight of the adhesive composition, of said mixture of polymers, from 15 to 80% by weight, with respect to the total weight of the adhesive composition, of at least one tackifier resin, from 0.01 to 3% by weight, with respect to the total weight of the adhesive composition, of at least one cross-linking catalyst. | C09J017500 ¦ C08G001810 ¦ C08G001828 ¦ C08G001875 ¦ C09J000702 ¦ C09J017504 ¦ C09J017508 ¦ C09J020106 ¦ C08G001848 | 2015-04-06 AS ASSIGNMENT BOSTIK SA, FRANCE ASSIGNMENT OF ASSIGNORS INTEREST;ASSIGNORS:GOUBARD, DAVID;LAFERTE, OLIVIER;TROADEC, HERVELINE;SIGNING DATES FROM 20150202 TO 20150203;REEL/FRAME:035337/0706 | Self-adhesive article comprises a backing layer coated with an adhesive layer. The adhesive layer is obtained by crosslinking an adhesive composition comprising (a) at least one polyurethane or polyether (I), at least one polyurethane or polyether (II), or a mixture of at least two polymers including polyurethanes and polyethers containing 1-3 terminal groups of mono-, di- or tri-alkoxysilane (III) and polyurethanes and polyethers containing 1-3 terminal groups of mono-, di- or tri-alkoxysilane (IV), (b) at least one tackifying resin, and (c) at least one curing catalyst. | The self-adhesive article is useful in: auto applications including logos, lettering, interior sound proofing, interior trim and collages; construction applications including sound and heat insulation and window assembly; industrial applications including assembly-fixation, photopolymer plates fixation for printers; furniture applications including fixing mirrors; and electronics applications including fixing or superimposing different elements of the control elements or interface. | The self adhesive article: has excellent adhesion properties and tack; has a high shear strength; provides improved adhesive joint to substrate while retaining required cohesion over a wide temperature range; allows gluing to all types of surfaces, particularly surfaces with irregularities, complex surfaces and curved surfaces; erases surface irregularities and parallelism error of two surfaces to be bonded; and ensures a good thermal and sound insulation through the support layer properties.

## Autmomotive related
Thomson Innovation Patent Export, 2017-04-26 00:27:24 -0500
Publication Number | Publication Date | Title - DWPI | Title | Assignee/Applicant | Inventor | Abstract - DWPI | Abstract | Priority Number | Priority Date | INPADOC Family Members | DWPI Family Members | Claims | IPC - Current | INPADOC Legal Status | Abstract - DWPI Novelty | Abstract - DWPI Use | Abstract - DWPI Advantage | PDF Copy
US9631113B2 | 2017-04-25 |  | UV- and thermally curing clearcoat composition for automotive refinishing | BASF Coatings GmbH,Muenster,DE ¦ BASF Coatings GmbH,Münster,DE | Rademacher, Josef ¦ Nienhaus, Egbert ¦ Schöps, Sibylle ¦ Steffens, Alexandra |  | An UV- and thermally curable, solventborne clearcoat material suitable for automotive refinishing comprises: * (A) at least one polyhydroxy-functional poly(meth)acrylate having grafted-on unsaturated (meth)acrylate side groups, * (B) at least one polyisocyanate-functional, poly(meth)acrylate-functional aliphatic urethane, * (C) at least one (meth)acrylate-functional aliphatic urethane free from isocyanate groups, * (D) at least one hydroxy-functional, (meth)acrylate-functional aliphatic component free from isocyanate groups and from urethane groups and having a molecular weight of not more than 1000 g/mol and a (meth)acrylate functionality of at least 4, * (E) at least one aliphatic polymercaptan, * (F) at least one phosphoric acid or phosphonic acid blocked with an amine, the amine possessing a pKb of ≧3 and a boiling point under atmospheric pressure of >100° C., and * (G) at least one photoinitiator selected from the group consisting of α-hydroxyalkyl phenyl ketones and monoacylphosphine oxides. Component (A) may be an intermediate in the production of the clearcoat material. The present application relates to a UV- and thermally-curable, solvent-based clear paint, containing (A) at least one polyhydroxyl-functional poly(meth)acrylate with grafted-on unsaturated (meth)acrylate side groups, (B) at least one polyisocyanate-functional, poly(meth)acrylate-functional aliphatic urethane, (C) at least one (meth)acrylate-functional, aliphatic urethane that is free of isocyanate groups, (D) at least one hydroxyl-functional, (meth)acrylate-functional, aliphatic component that is free of isocyanate groups and urethane groups and that has a molecular weight of a maximum of 1000 g/mol and a (meth)acrylate-functionality of at least 4, (E) at least one aliphatic polymercaptan, (F) at least one amine-blocked phosphoric acid or phosphonous acid, the amine having a pKb value of >= 3 and a boiling point of > 100oC at normal pressure, and (G) at least one photo initiator selected from the group consisting of a-hydroxyalkylphenyl ketones and monoacylphosphinoxides. The invention further relates to the aforementioned component (A) as an intermediate product for producing the clear paint, a modular system for producing the clear paint and a coating method for producing a clear paint, in particular in motor vehicle refinishing painting. The invention also relates to the use of the clear paints in motor vehicle refinishing painting. L'invention concerne une laque transparente durcissant aux UV et thermiquement, à base de solvant, contenant : (A) au moins un poly(méth)acrylate à fonctionnalité polyhydroxy possédant des groupes latéraux (méth)acrylate insaturés greffés ; (B) au moins un uréthane aliphatique à fonctionnalité polyisocyanate / poly(méth)acrylate ; (C) au moins un uréthane aliphatique à fonctionnalité (méth)acrylate dépourvu de groupes isocyanate ; (D) au moins un composant aliphatique à fonctionnalité hydroxy / (méth)acrylate dépourvu de groupes isocyanate et de groupes uréthane, ayant une masse moléculaire maximale de 1000 g/mol et une fonctionnalité (méth)acrylate au moins égale à 4 ; (E) au moins un polymercaptan aliphatique ; (F) au moins un acide phosphorique ou phosphonique bloqué par une amine, laquelle amine possède un pKb >= 3 et un point d'ébullition sous pression normale > 100 °C ; et (G) au moins un photoamorceur choisi dans le groupe constitué par des alpha-hydroxyalkylphénylcétones et des oxydes de monoacylphosphines. L'invention concerne en outre le composant (A) précité en tant que produit intermédiaire pour fabriquer la laque transparente, un système modulaire pour fabriquer la laque transparente ainsi qu'un procédé de dépôt d'un revêtement en laque transparente, en particulier dans la retouche de peinture de véhicules automobiles. Un autre objet de l'invention est l'utilisation de la laque transparente dans la retouche de peinture de véhicules automobiles. L'invention concerne une laque transparente durcissant aux UV et thermiquement, à base de solvant, contenant : (A) au moins un poly(méth)acrylate à fonctionnalité polyhydroxy possédant des groupes latéraux (méth)acrylate insaturés greffés ; (B) au moins un uréthane aliphatique à fonctionnalité polyisocyanate / poly(méth)acrylate ; (C) au moins un uréthane aliphatique à fonctionnalité (méth)acrylate dépourvu de groupes isocyanate ; (D) au moins un composant aliphatique à fonctionnalité hydroxy / (méth)acrylate dépourvu de groupes isocyanate et de groupes uréthane, ayant une masse moléculaire maximale de 1000 g/mol et une fonctionnalité (méth)acrylate au moins égale à 4 ; (E) au moins un polymercaptan aliphatique ; (F) au moins un acide phosphorique ou phosphonique bloqué par une amine, laquelle amine possède un pK b ≥ 3 et un point d'ébullition sous pression normale > 100 °C ; et (G) au moins un photoamorceur choisi dans le groupe constitué par des α‑hydroxyalkylphénylcétones et des oxydes de monoacylphosphines. L'invention concerne en outre le composant (A) précité en tant que produit intermédiaire pour fabriquer la laque transparente, un système modulaire pour fabriquer la laque transparente ainsi qu'un procédé de dépôt d'un revêtement en laque transparente, en particulier dans la retouche de peinture de véhicules automobiles. Un autre objet de l'invention est l'utilisation de la laque transparente dans la retouche de peinture de véhicules automobiles. Die vorliegende Erfindung betrifft einen UV- und thermisch härtbaren lösemittelbasierten Klarlack, enthaltend (A) mindestens ein polyhydroxyfunktionelles Poly(meth)acrylat mit angepfropften ungesättigten (Meth)acrylat-Seitengruppen (B) mindestens ein polyisocyanatfunktionelles, poly(meth)acrylatfunktionelles aliphatisches Urethan (C) mindestens ein (meth)acrylatfunktionelles, von Isocyanatgruppen freies aliphatisches Urethan (D) mindestens eine hydroxyfunktionelle, (meth)acrylatfunktionelle, von Isocyanatgruppen und Urethangruppen freie aliphatische Komponente mit einem Molekulargewicht von maximal 1000 g/mol und einer (Meth)acrylatfunktionalität von mindestens 4, (E) mindestens ein aliphatisches Polymercaptan, (F) mindestens eine mit einem Amin blockierte Phosphorsäure oder Phosphonsäure, wobei das Amin einen pKb-Wert von >= 3 und einen Siedepunkt bei Normaldruck von > 100 °C besitzt, und (G) mindestens einen Photoinitiator gewählt aus der Gruppe bestehend aus a- Hydroxyalkylphenylketonen und Monoacylphosphinoxiden. Des Weiteren betrifft die Erfindung die vorgenannte Komponente (A) als Zwischenprodukt zur Herstellung des Klarlacks, ein Modulsystem zur Herstellung des Klarlacks sowie ein Beschichtungsverfahren zur Herstellung einer Klarlackierung insbesondere in der KFZ-Reparaturlackierung. Weiterer Gegenstand der Erfindung ist die Verwendung der Klarlacke in der KFZ-Reparaturlackierung. Die vorliegende Erfindung betrifft einen UV- und thermisch härtbaren lösemittelbasierten Klarlack, enthaltend (A) mindestens ein polyhydroxyfunktionelles Poly(meth)acrylat mit angepfropften ungesättigten (Meth)acrylat-Seitengruppen (B) mindestens ein polyisocyanatfunktionelles, poly(meth)acrylatfunktionelles aliphatisches Urethan (C) mindestens ein (meth)acrylatfunktionelles, von Isocyanatgruppen freies aliphatisches Urethan (D) mindestens eine hydroxyfunktionelle, (meth)acrylatfunktionelle, von Isocyanatgruppen und Urethangruppen freie aliphatische Komponente mit einem Molekulargewicht von maximal 1000 g/mol und einer (Meth)acrylatfunktionalität von mindestens 4, (E) mindestens ein aliphatisches Polymercaptan, (F) mindestens eine mit einem Amin blockierte Phosphorsäure oder Phosphonsäure, wobei das Amin einen pK b-Wert von ≥ 3 und einen Siedepunkt bei Normaldruck von > 100 °C besitzt, und (G) mindestens einen Photoinitiator gewählt aus der Gruppe bestehend aus a- Hydroxyalkylphenylketonen und Monoacylphosphinoxiden. Des Weiteren betrifft die Erfindung die vorgenannte Komponente (A) als Zwischenprodukt zur Herstellung des Klarlacks, ein Modulsystem zur Herstellung des Klarlacks sowie ein Beschichtungsverfahren zur Herstellung einer Klarlackierung insbesondere in der KFZ-Reparaturlackierung. Weiterer Gegenstand der Erfindung ist die Verwendung der Klarlacke in der KFZ-Reparaturlackierung. | US2012667950P ¦ US2012667950P | 2012-07-04 ¦ 2012-07-04 |  |  | The invention claimed is: 1. An UV- and thermally curable, solventborne clearcoat material comprising (A) at least one polyhydroxy-functional poly(meth)acrylate having grafted-on unsaturated (meth)acrylate side groups, (B) at least one polyisocyanate-functional aliphatic urethane containing at least two (meth)acrylate groups, (C) at least one (meth)acrylate-functional aliphatic urethane free from isocyanate groups, (D) at least one hydroxy-functional, (meth)acrylate-functional aliphatic component free from isocyanate groups and from urethane groups and having a molecular weight of not more than 1000 g/mol and a (meth)acrylate functionality of at least 4, (E) at least one aliphatic polymercaptan, (F) at least one phosphoric acid or phosphonic acid blocked with an amine, the amine possessing a pKb of ≧3 and a boiling point under atmospheric pressure of &gt;100° C., and (G) at least one photoinitiator selected from the group consisting of α hydroxyalkyl phenyl ketones and monoacylphosphine oxides. 2. The UV- and thermally curable, solventborne clearcoat material according to claim 1, wherein component (A) is a (meth)acrylate copolymer of: (a) one or more monounsaturated acrylate and/or methacrylate monomers, (b) one or more monoethylenically unsaturated aromatic monomers, and optionally (c) one or more ethylenically unsaturated monomers different from (a) and (b), where a portion of the monomers (a) carry hydroxyl groups and a further portion of the monomers (a) carry epoxy groups, and where, after polymerization reaction has taken place, some or all, preferably all, of the epoxy groups have been reacted with acrylic acid and/or methacrylic acid, with retention of the carbon-carbon double bonds in the acrylic acid and/or methacrylic acid. 3. The UV- and thermally curable, solventborne clearcoat material according to claim 2, wherein the fraction of the monomers (a) is 50% to 70% by weight and the fraction of the monomers (b) is 30% to 50% by weight, based in each case on the total weight of the monomers constituting the main chain. 4. The UV- and thermally curable, solventborne clearcoat material according to claim 1, wherein the glass transition temperature of (A) is at least −10° C., preferably 20 to 60° C. 5. The UV- and thermally curable, solventborne clearcoat material according to claim 1, wherein (B) contains 2 to 6 unsaturated (meth)acrylate groups. 6. The UV- and thermally curable, solventborne clearcoat material according to claim 1, characterized in that (C) contains 2 to 6 unsaturated (meth)acrylate groups. 7. The UV- and thermally curable, solventborne clearcoat material according to claim 1, wherein (D) is selected from the group consisting of dipentaerythritol tetraacrylate and dipentaerythritol pentaacrylate. 8. The UV- and thermally curable, solventborne clearcoat material according to claim 7, wherein (D) is dipentaerythritol pentaacrylate. 9. The UV- and thermally curable, solventborne clearcoat material according to claim 1, wherein the aliphatic polymercaptan (E) is mono- or polyalkoxylated, has a number-average molecular weight of 200 to 2500 g/mol, and contains 2 to 6 thiol groups. 10. The UV- and thermally curable, solventborne clearcoat material according to claim 1, wherein the amine of component (F) is triethylenediamine and the phosphoric acid is a di(2-ethylhexyl)phosphoric acid. 11. The UV- and thermally curable, solventborne clearcoat material according to claim 1, wherein the photoinitiator (G) comprises an α hydroxyalkyl phenyl ketone and a monoacylphosphine oxide. 12. The UV- and thermally curable, solventborne clearcoat material according to claim 1, wherein: component (A) is a (meth)acrylate copolymer of: (a) one or more monounsaturated acrylate and/or methacrylate monomers, (b) one or more monoethylenically unsaturated aromatic monomers, and optionally (c) one or more ethylenically unsaturated monomers different from (a) and (b), where a portion of the monomers (a) carry hydroxyl groups and a further portion of the monomers (a) carry epoxy groups, and where, after the polymerization reaction has taken place, some or all, preferably all, of the epoxy groups have been reacted with acrylic acid and/or methacrylic acid, with retention of the carbon-carbon double bonds in the acrylic acid and/or methacrylic acid, components (B) and (C) each contain 2 to 6 unsaturated (meth)acrylate groups, component (D) is selected from the group consisting of dipentaerythritol tetraacrylate and dipentaerythritol pentaacrylate, component (E) is mono- or polyalkoxylated, has a number-average molecular weight of 200 to 2500 g/mol, and contains 2 to 6, preferably 3, thiol groups, and component (G) comprises an α-hydroxyalkyl phenyl ketone and a monoacylphosphine oxide. 13. The UV- and thermally curable, solventborne clearcoat material according to claim 1 comprising: 15% to 33% by weight of component (A), 5% to 30% by weight of component (B), 1% to 9% by weight of component (C), 3% to 16% by weight of component (D), 0.5% to 25% by weight of component (E), 0.009% to 0.1% by weight of component (F), and 0.03% to 3.1% by weight of component (G), based in each case on the total weight of the clearcoat material. 14. A modular system for producing the UV- and thermally curable, solvent-based clearcoat material according claim 1, comprising: a module (I) comprising components (A), (C), (D), (F), and (G), a module (II) comprising component (E), and a module (III) comprising component (B). 15. A method for producing a coating system comprising (i) singly or repeatedly applying the clearcoat material of claim 1 to a precoated or uncoated substrate; (ii) irradiating the applied clearcoat film or films with UV radiation for a time of 3 to 10 minutes at a temperature between 10 and 120° C.; (iii) optionally subsequently polishing the irradiated and heat-treated and thus cured clearcoat film. 16. The method for producing a coating system according to claim 15, where the UV radiation possesses a fraction of UV-A radiation and a fraction of UV-B radiation, and the fraction of UV-B radiation is smaller than the fraction of UV A radiation. 17. The method for producing a coating system according to claim 15, wherein the energy flux density of the UV-A radiation is 500 to 1000 microwatts/cm2 as measured from a distance of 200 cm, and the energy flux density of the UV-B radiation is 100 to 300 microwatts/cm2 as measured from a distance of 200 cm. 18. The method of claim 15, wherein the substrate is a curved substrate. 19. The method of claim 15, wherein the substrate is an automotive substrate. | C09D015100 ¦ C09D013314 ¦ C08K000507 ¦ C08K00055397 ¦ C08G001862 ¦ C08G001872 ¦ C09D017516 ¦ C08K000552 ¦ C08K00055333 ¦ C08K000500
US9616641B2 | 2017-04-11 | Light-weight hybrid glass laminate used for automotive glazing has internal glass sheet which comprises non-chemically-strengthened glass sheet having thickness of less than or equal to specified value | Light-weight hybrid glass laminates | Corning Incorporated,Corning,NY,US | Cleary, Thomas Michael ¦ Huten, Timothy Scott ¦ Moore, Michael John | The glass laminate (100) has an external glass sheet (110), an internal glass sheet (120), and a polymer interlayer (130) formed between the external and internal glass sheets. The external glass sheet comprises a chemically-strengthened glass sheet having a thickness of less than or equal to 1 millimeter. The polymer interlayer has a thickness of less than or equal to 1.6 millimeter. The internal glass sheet comprises a non-chemically-strengthened glass sheet having a thickness of less than or equal to 2.5 millimeters. Light-weight hybrid glass laminate used for automotive glazing (claimed). Can also be used as windows and glazings in architectural and transportation applications, including rolling stock and airplanes. Obtains a hybrid glass laminate architecture which can advantageously distribute stresses in response to impact, and can provide superior impact resistance and resist breakage in response to external impact events, yet appropriately dissipate energy and appropriately fracture in response to internal impact events. Provides hybrid glass laminates which can dramatically reduce acoustic transmission while using thinner and lighter structures possessing the requisite mechanical properties for glazing. Provides thin, light weight glazings that possess the durability and sound-damping properties associated with thicker, heavier glazings by using thinner and lighter structures. The drawing shows a schematic sectional view of a planar hybrid glass laminate.100Glass laminate110External glass sheet120Internal glass sheet122Exterior surface of internal glass sheet130Polymer interlayer | A glass laminate comprises an external glass sheet, an internal glass sheet, and a polymer interlayer formed between the external glass sheet and the internal glass sheet. The external glass sheet can be a thin chemically-strengthened glass sheet or can be a non-chemically strengthened glass sheet, the polymer interlayer can have a thickness of less than 1.6 mm, and the internal glass sheet can be a non-chemically-strengthened glass sheet or a thin chemically strengthened glass sheet. | US2011500766P ¦ US13247182A | 2011-06-24 ¦ 2011-09-28 | US9616641B2 ¦ CN103619582A ¦ CN103619582B ¦ CN105377551A ¦ EP2723562A1 ¦ EP3046761A1 ¦ JP05890518B2 ¦ JP2014523389A ¦ JP2016530190A ¦ KR2014048944A ¦ KR2016030253A ¦ TW201302457A ¦ TW201509852A ¦ US20120328843A1 ¦ US20130295357A1 ¦ US20160318284A1 ¦ WO2012177426A1 ¦ WO2015006201A1 | WO2012177426A1 ¦ US20130295357A1 ¦ CN103619582A ¦ EP2723562A1 ¦ KR2014048944A ¦ JP2014523389A ¦ IN201310234P1 ¦ CN103619582B ¦ JP05890518B2 ¦ US20160318284A1 ¦ US9616641B2 | What is claimed is: 1. A glass laminate structure comprising: an interior surface; a non-chemically strengthened external glass sheet; a chemically strengthened internal glass sheet; and a polymer interlayer in direct physical contact with the external and internal glass sheets, wherein the internal glass sheet has a thickness of 0.7 mm or less, wherein the external glass sheet has a thickness ranging from about 1.5 mm to about 3.0 mm, wherein the polymer interlayer has a modulus of elasticity ranging from about 1 MPa to about 75 MPa, and wherein the internal glass sheet provides the interior surface, and wherein the interior surface constitutes an open surface of the laminate structure. 2. The glass laminate structure of claim 1, wherein the internal glass sheet includes at least about 6 wt. % aluminum oxide. 3. The glass laminate structure of claim 1, wherein the internal glass sheet has a thickness of between about 0.5 mm to 0.7 mm. 4. The glass laminate structure of claim 1, wherein the polymer interlayer comprises a single polymer sheet, a multilayer polymer sheet, or a composite polymer sheet. 5. The glass laminate structure of claim 1, wherein the polymer interlayer comprises a material selected from the group consisting of poly vinyl butyral (PVB), acoustic PVB, ethylene vinyl acetate (EVA), thermoplastic polyurethane (TPU), ionomer, a thermoplastic material, and combinations thereof. 6. The glass laminate structure of claim 1, wherein the polymer interlayer has a thickness of between about 0.4 to about 1.2 mm. 7. The glass laminate structure of claim 1, wherein the external glass sheet comprises a material selected from the group consisting of soda-lime glass and annealed glass. 8. The glass laminate structure of claim 1, wherein the external glass sheet has a thickness of about 2.1 mm. 9. The glass laminate structure of claim 1, wherein the glass laminate has an area greater than 1 m2. 10. The glass laminate structure of claim 1, wherein the glass laminate is an automotive windshield, sunroof or cover plate. 11. The glass laminate structure of claim 1, wherein the internal glass sheet has a surface compressive stress between about 250 MPa and about 900 MPa. 12. The glass laminate structure of claim 1, wherein the internal glass sheet has a surface compressive stress of between about 250 MPa and about 350 MPa and a DOL of compressive stress greater than about 20 um. 13. The glass laminate structure of claim 1, wherein a surface of the external glass sheet adjacent the interlayer is acid etched. 14. The glass laminate structure of claim 1, wherein a surface of the internal glass sheet opposite the interlayer is acid etched. 15. A glass laminate structure comprising: an interior surface; a non-chemically strengthened external glass sheet; a chemically strengthened internal glass sheet; and a polymer interlayer in direct physical contact with the external and internal glass sheets, wherein the internal glass sheet has a surface compressive stress between about 250 MPa and about 900 MPa and a thickness of 0.7 mm or less, wherein the polymer interlayer has a modulus of elasticity ranging from about 1 MPa to about 75 MPa, and wherein the interior surface constitutes an open surface of the laminate structure, the interior surface provided by the internal glass sheet. 16. The glass laminate structure of claim 15, wherein the internal glass sheet has a surface compressive stress of between about 250 MPa and about 350 MPa and a DOL of compressive stress greater than about 20 μm. 17. The glass laminate structure of claim 15, wherein the internal glass sheet has a thickness ranging from about 0.5 mm to 0.7 mm, and wherein the external glass sheet has a thickness ranging from about 1.5 mm to about 3.0 mm. 18. The glass laminate structure of claim 15, wherein the polymer interlayer comprises a material selected from the group consisting of poly vinyl butyral (PVB), acoustic PVB, ethylene vinyl acetate (EVA), thermoplastic polyurethane (TPU), ionomer, a thermoplastic material, and combinations thereof. 19. The glass laminate structure of claim 15, wherein the polymer interlayer has a thickness of between about 0.4 to about 1.2 mm. 20. The glass laminate structure of claim 1, wherein the internal glass sheet includes one or more alkaline earth metal oxides chosen from MgO, CaO, or SrO, and wherein 5 mol. %≦MgO+CaO+SrO≦8 mol. %. 21. The glass laminate structure of claim 1, wherein the internal glass sheet comprises 60-70 mol. % SiO2; 6-14 mol. % Al2O3; 0-15 mol. % B2O3; 0-15 mol. % Li2O; 0-20 mol. % Na2O; 0-10 mol. % K2O; 0-8 mol. % MgO; 0-10 mol. % CaO; 0-5 mol % ZrO2; 0-1 mol. % SnO2; 0-1 mol. % CeO2; less than 50 ppm As2O3, and less than 50 ppm Sb2O3; wherein 12 mol. %≦(Li2O+Na2O+K2O)≦20 mol. % and 0 mol. %≦(MgO+CaO)≦10 mol. %. 22. The glass laminate structure of claim 1, wherein the internal glass sheet comprises 64-68 mol. % SiO2; 8-12 mol. % Al2O3; 0-3 mol. % B2O3; 0-15 mol. % Li2O; 12-16 mol. % Na2O; 2-5 mol. % K2O; 4-6 mol. % MgO; and 0-5 mol. % CaO; wherein 66 mol. %≦(SiO2+B2O3+CaO)≦69 mol. %, (Na2O+K2O+B2O3+MgO+CaO+SrO)&gt;10 mol. %, 5 mol. %≦MgO+CaO+SrO≦8 mol. %, (Na2O+B2O3)—Al2O3≦2 mol. %, 2 mol. %≦(Na2O—Al2O3)≦6 mol. %, and 4 mol. %≦(Na2O+K2O)—Al2O3≦10 mol. %. | B32B001700 ¦ B32B001706 ¦ B32B001710 | 2013-07-09 AS ASSIGNMENT CORNING INCORPORATED, NEW YORK ASSIGNMENT OF ASSIGNORS INTEREST;ASSIGNORS:CLEARY, THOMAS MICHAEL;HUTEN, TIMOTHY SCOTT;MOORE, MICHAEL JOHN;REEL/FRAME:030760/0239 2013-07-08 | The glass laminate (100) has an external glass sheet (110), an internal glass sheet (120), and a polymer interlayer (130) formed between the external and internal glass sheets. The external glass sheet comprises a chemically-strengthened glass sheet having a thickness of less than or equal to 1 millimeter. The polymer interlayer has a thickness of less than or equal to 1.6 millimeter. The internal glass sheet comprises a non-chemically-strengthened glass sheet having a thickness of less than or equal to 2.5 millimeters. | Light-weight hybrid glass laminate used for automotive glazing (claimed). Can also be used as windows and glazings in architectural and transportation applications, including rolling stock and airplanes. | Obtains a hybrid glass laminate architecture which can advantageously distribute stresses in response to impact, and can provide superior impact resistance and resist breakage in response to external impact events, yet appropriately dissipate energy and appropriately fracture in response to internal impact events. Provides hybrid glass laminates which can dramatically reduce acoustic transmission while using thinner and lighter structures possessing the requisite mechanical properties for glazing. Provides thin, light weight glazings that possess the durability and sound-damping properties associated with thicker, heavier glazings by using thinner and lighter structures.
US9610654B1 | 2017-04-04 | Apparatus for joining components to form composite structure in aircrafts, has conductive plates which are positioned relative to joint location between composite portions such that magnetic field is present in desired area | Conformable induction coils for induction joining | THE BOEING COMPANY,Chicago,IL,US | Matsen, Marc Rollo ¦ Miller, Robert James | The apparatus has elastomeric sheets. Multiple conformable induction coils (406,408) are embedded in the elastomeric sheets. Multiple tools (310,314) are provided. A magnetically permeable material is configured to generate heat when exposed to a magnetic field. The conductive plates are positioned relative to a joint location between the first composite portion and the second composite portion such that the magnetic field is present in a desired area. Apparatus for joining components to form composite structure in aircrafts such as military aircraft, rotorcraft, helicopter and unmanned aerial vehicle and used in automotive industry. The apparatus for joining components to form composite structure forms a composite structure without fasteners and reduces the time required to form a composite structure and creating joining system for structure takes less time than creating conventional induction tooling. The drawing shows a cross-sectional view of a composite wing in a joining system. 302Joining system306Skin panels310,314Tools406,408Induction coils410Sealant | A method and apparatus for joining parts. A plurality of conformable induction coils embedded in a number of elastomeric sheets is positioned relative to a first composite part of the parts and a second composite part of the parts. A magnetic field is generated with the plurality of conformable induction coils. The magnetic field is configured to generate heat in a magnetically permeable material at a joint location. The heat joins the first composite part and the second composite part to each other. | US14021468A | 2013-09-09 | US9610654B1 | US9610654B1 | What is claimed is: 1. An apparatus for joining a first composite part and a second composite part, the apparatus comprising: a number of elastomeric sheets; a plurality of conformable induction coils embedded in the number of elastomeric sheets; a number of tools; a magnetically permeable material configured to generate heat when exposed to a magnetic field; and a number of conductive plates positioned relative to a joint location between the first composite part and the second composite part such that the magnetic field is present in a desired area. 2. The apparatus of claim 1, wherein the plurality of conformable induction coils comprise a plurality of lengths of Litz wire. 3. The apparatus of claim 1, wherein the magnetically permeable material is embedded in a thermoplastic material in at least one of the first composite part, the second composite part, or a thermoplastic material placed between the first composite part and the second composite part. 4. The apparatus of claim 1, wherein the plurality of conformable induction coils extend less than a full length of one of the first composite part and the second composite part. 5. The apparatus of claim 1, further comprising: a vacuum bag sealed to a tool in the number of tools. 6. The apparatus of claim 1, further comprising: a number of bladders; and a power source configured to be operatively coupled to the plurality of conformable induction coils. 7. The apparatus of claim 1, wherein the number of tools is formed of a machineable material. 8. The apparatus of claim 1, wherein the number of tools is formed of a polyurethane foam board. 9. The apparatus of claim 1, wherein the magnetically permeable material comprises wires embedded in a thermoplastic material, and wherein the wires are directed orthogonal to the plurality of conformable induction coils. | H05B000604 ¦ B23K002800 ¦ H05B000610 | 2013-09-09 AS ASSIGNMENT THE BOEING COMPANY, ILLINOIS ASSIGNMENT OF ASSIGNORS INTEREST;ASSIGNORS:MATSEN, MARC ROLLO;MILLER, ROBERT JAMES;REEL/FRAME:031166/0822 2013-09-09 | The apparatus has elastomeric sheets. Multiple conformable induction coils (406,408) are embedded in the elastomeric sheets. Multiple tools (310,314) are provided. A magnetically permeable material is configured to generate heat when exposed to a magnetic field. The conductive plates are positioned relative to a joint location between the first composite portion and the second composite portion such that the magnetic field is present in a desired area. | Apparatus for joining components to form composite structure in aircrafts such as military aircraft, rotorcraft, helicopter and unmanned aerial vehicle and used in automotive industry. | The apparatus for joining components to form composite structure forms a composite structure without fasteners and reduces the time required to form a composite structure and creating joining system for structure takes less time than creating conventional induction tooling.
US9607598B2 | 2017-03-28 | Acoustic sandwich panel for use in fan duct to attenuate noise associated with high volume airflows, has sheet for defining apertures providing fluid communication with cavities, where bulk absorber material is received in cavity portion | Acoustic sandwich panel and method | The Boeing Company,Chicago,IL,US | Leon, Luis R. ¦ Nansen, David S. ¦ Mester, Lynne M. | The panel (10) has a core (12) comprising first major side (22) and an opposed second major side (24), and for defining a set of cavities (30). A liner sheet (14) is connected to the first major side of the core, and defines a set of apertures (40). Each aperture provides fluid communication with the cavities. A bulk absorber material is received in a portion of the set of cavities. The core includes first cross-sectional thickness and the liner sheet includes second cross-sectional thickness, where the first cross-sectional thickness is 1.5 times the second cross-sectional thickness. The bulk absorber material comprises foam material, felted material, aluminum oxide fibers, carbon fiber batting, ceramic batting, fiberglass batting, aramid fibrous material, polyimide fibrous material, polyurethane foam, polyester foam, polyimide foam, metal foam, ceramic open cell foams, silicon rubber foam and ceramic tile. An INDEPENDENT CLAIM is also included for a method for manufacturing an acoustic sandwich panel. Acoustic sandwich panel for being incorporated into bypass gas turbine aircraft engines, inlet inner barrels, fan duct walls and exhaust nozzles to attenuate noise associated with high volume airflows in aerospace industry. Can also be used for automotive industry and marine industry. The panel provides the bulk absorber material and a thermal conductor material in the cavities of the core to promote sound attenuation and to enhance heat dissipation such that the materials enhances construction of aircraft engines such as fan duct walls of bypass gas turbine aircraft engines. The panel is utilized during production stages by expediting assembly of an airframe or an interior part of an aircraft or by reducing cost of the aircraft. The drawing shows a perspective view of an acoustic sandwich panel. 10Acoustic sandwich panel12Core14, 16Liner sheets22, 24Major sides of core30Cavity40Aperture | A sandwich panel including a core having a first major side and an opposed second major side, the core defining cavities, a first liner sheet connected to the first major side, the first liner sheet defining apertures, wherein each aperture provides fluid communication with an associated cavity, and a bulk absorber material and/or a thermal conductor material received in at least a portion of the cavities. | US14828102A | 2015-08-17 | US9607598B2 ¦ BR102016015637A2 ¦ CA2930855A1 ¦ CN106466950A ¦ EP3132930A1 ¦ KR2017021194A ¦ US20170053635A1 | EP3132930A1 ¦ CA2930855A1 ¦ US20170053635A1 ¦ CN106466950A ¦ KR2017021194A ¦ US9607598B2 | What is claimed is: 1. A method for manufacturing an acoustic sandwich panel comprising: assembling a core having a first major side, a second major side, and defining a plurality of cavities; applying a first liner sheet to said first major side, said first liner sheet defining a plurality of apertures; applying a second liner sheet to said second major side; and introducing a plurality of inserts to said plurality of cavities, wherein each insert of said plurality of inserts comprises at least one of a bulk absorber material and a thermal conductor material, wherein said introducing step is performed during said assembling step. 2. The method of claim 1 wherein said core comprises a honeycomb structure. 3. The method of claim 1 wherein each insert of said plurality of inserts comprises said bulk absorber material. 4. The method of claim 1 wherein each cavity of said plurality of cavities has a volume, and wherein at least 50 percent of said volume is occupied by said bulk absorber material after said introducing step. 5. The method of claim 1 wherein each insert of said plurality of inserts comprises said thermal conductor material. 6. The method of claim 1 wherein each insert of said plurality of inserts comprises said bulk absorber material and said thermal conductor material. 7. The method of claim 1 wherein said core has a first cross-sectional thickness and said first liner sheet has a second cross-sectional thickness, and wherein said first cross-sectional thickness is at least 1.5 times said second cross-sectional thickness. 8. The method of claim 1 wherein each insert of said plurality of inserts comprises said bulk absorber material, and wherein said bulk absorber material is one of a foam and a felted material. 9. The method of claim 1 wherein each insert of said plurality of inserts comprises said bulk absorber material, and wherein said bulk absorber material comprises aluminum oxide fibers. 10. The method of claim 1 wherein each insert of said plurality of inserts comprises said thermal conductor material, and wherein said thermal conductor material has a thermal conductivity of at least 50 W/(m·K). 11. A method for manufacturing an acoustic sandwich panel comprising: assembling a core having a first major side, a second major side, and defining a plurality of cavities; applying a first liner sheet to said first major side, said first liner sheet defining a plurality of apertures; applying a second liner sheet to said second major side; and introducing a plurality of inserts to said plurality of cavities, wherein each insert of said plurality of inserts comprises at least one of a bulk absorber material and a thermal conductor material, wherein said plurality of inserts are introduced to said plurality of cavities by way of said plurality of apertures. 12. The method of claim 11 wherein said core comprises a honeycomb structure. 13. The method of claim 11 wherein each insert of said plurality of inserts comprises said bulk absorber material. 14. The method of claim 11 wherein each cavity of said plurality of cavities has a volume, and wherein at least 50 percent of said volume is occupied by said bulk absorber material after said introducing step. 15. The method of claim 11 wherein each insert of said plurality of inserts comprises said thermal conductor material. 16. The method of claim 11 wherein each insert of said plurality of inserts comprises said bulk absorber material and said thermal conductor material. 17. The method of claim 11 wherein said core has a first cross-sectional thickness and said first liner sheet has a second cross-sectional thickness, and wherein said first cross-sectional thickness is at least 1.5 times said second cross-sectional thickness. 18. The method of claim 11 wherein each insert of said plurality of inserts comprises said bulk absorber material, and wherein said bulk absorber material is one of a foam and a felted material. 19. The method of claim 11 wherein each insert of said plurality of inserts comprises said bulk absorber material, and wherein said bulk absorber material comprises aluminum oxide fibers. 20. The method of claim 11 wherein each insert of said plurality of inserts comprises said thermal conductor material, and wherein said thermal conductor material has a thermal conductivity of at least 50 W/(m·K). | G10K001116 ¦ B32B000312 ¦ B32B000326 ¦ G10K0011168 | 2015-08-17 AS ASSIGNMENT THE BOEING COMPANY, ILLINOIS ASSIGNMENT OF ASSIGNORS INTEREST;ASSIGNORS:LEON, LUIS R.;NANSEN, DAVID S.;MESTER, LYNNE M.;SIGNING DATES FROM 20150813 TO 20150817;REEL/FRAME:036341/0526 | The panel (10) has a core (12) comprising first major side (22) and an opposed second major side (24), and for defining a set of cavities (30). A liner sheet (14) is connected to the first major side of the core, and defines a set of apertures (40). Each aperture provides fluid communication with the cavities. A bulk absorber material is received in a portion of the set of cavities. The core includes first cross-sectional thickness and the liner sheet includes second cross-sectional thickness, where the first cross-sectional thickness is 1.5 times the second cross-sectional thickness. | Acoustic sandwich panel for being incorporated into bypass gas turbine aircraft engines, inlet inner barrels, fan duct walls and exhaust nozzles to attenuate noise associated with high volume airflows in aerospace industry. Can also be used for automotive industry and marine industry. | The panel provides the bulk absorber material and a thermal conductor material in the cavities of the core to promote sound attenuation and to enhance heat dissipation such that the materials enhances construction of aircraft engines such as fan duct walls of bypass gas turbine aircraft engines. The panel is utilized during production stages by expediting assembly of an airframe or an interior part of an aircraft or by reducing cost of the aircraft.
US9579848B2 | 2017-02-28 | Method for joining textiles and other elements including thermoplastic polymer material for e.g. shirts, involves heating seam to temperature that is above glass transition temperature and melting temperature of polymer material | Methods of joining textiles and other elements incorporating a thermoplastic polymer material | NIKE INC.,Beaverton,OR,US | Dua, Bhupesh ¦ Davis, Carrie L. | The method involves stitching a pair of textile elements together with a strand to form a seam. The textile elements and the strand are heated and compressed at the seam to form a thermal bond between the textile elements and melt the strand by heating the seam to a temperature that is above a glass transition temperature and below a melting temperature of a thermoplastic polymer material in one of the textile elements and above a melting temperature of a thermoplastic polymer material in the strand. An INDEPENDENT CLAIM is also included for a method for making an article of apparel. Method for joining textiles and other elements including a thermoplastic polymer material for apparel (claimed) e.g. shirts, pants, socks, footwear, jackets and other outerwear, briefs and other undergarments, hats and other headwear. Can also be used for other purposes e.g. containers such as backpacks, bags, and upholstery for furniture such as chairs, couches, car seat, industrial purposes as technical textiles and for automotive and aerospace applications, filter materials, medical textiles e.g. bandages, swabs, implants, geotextiles for reinforcing embankments, agrotextiles for crop protection, and industrial apparel. The thermoplastic polymer material is a thermal bond utilized to join an upper to a sole structure and a midsole to an outsole of a footwear to reduce the environmental effects of utilizing adhesives, so that the recyclability of footwear can be enhanced and manufacturing efficiency is increased. The drawing shows a top view of a woven textile with a fused region. 100Yarn200Thread300Woven textile301, 302aStrands303Fused region | A yarn or thread may include a plurality of substantially aligned filaments, with at least ninety-five percent of a material of the filaments being a thermoplastic polymer material. Various woven textiles and knitted textiles may be formed from the yarn or thread. The woven textiles or knitted textiles may be thermal bonded to other elements to form seams. A strand that is at least partially formed from a thermoplastic polymer material may extend through the seam, and the strand may be thermal bonded at the seam. The woven textiles or knitted textiles may be shaped or molded, incorporated into products, and recycled to form other products. | US2009367274A ¦ US13438535A | 2009-02-06 ¦ 2012-04-03 | US9579848B2 ¦ CN102292487A ¦ CN102292487B ¦ CN102656305A ¦ CN102656305B ¦ CN103620100A ¦ CN103815619A ¦ CN104334042A ¦ CN104334780A ¦ CN105714475A ¦ EP2393972A2 ¦ EP2393972B1 ¦ EP2397320A2 ¦ EP2397320A3 ¦ EP2397593A2 ¦ EP2397593A3 ¦ EP2397593B1 ¦ EP2397594A2 ¦ EP2397594A3 ¦ EP2397594B1 ¦ EP2407302A2 ¦ EP2407302A3 ¦ EP2407302B1 ¦ EP2453048A1 ¦ EP2453048B1 ¦ EP2488685A1 ¦ EP2488685B1 ¦ EP2683866A1 ¦ EP2683866B1 ¦ EP2767627A1 ¦ EP2833747A1 ¦ EP2833747B1 ¦ EP2855752A1 ¦ EP3053463A1 ¦ JP05226844B2 ¦ JP05411906B2 ¦ JP05615786B2 ¦ JP05715145B2 ¦ JP05823809B2 ¦ JP05988129B2 ¦ JP05988166B2 ¦ JP2012057290A ¦ JP2012062615A ¦ JP2012067434A ¦ JP2012075910A ¦ JP2012162839A ¦ JP2012517535A ¦ JP2013508187A ¦ JP2014012407A ¦ JP2015163746A ¦ JP2015522722A ¦ JP2016188457A ¦ KR1699141B1 ¦ KR2014144733A ¦ US20100199406A1 ¦ US20100199520A1 ¦ US20120227282A1 ¦ US20130067639A1 ¦ US20130067768A1 ¦ US20130068378A1 ¦ US20130069266A1 ¦ US20130260629A1 ¦ US20130320584A1 ¦ US20140209233A1 ¦ US20150123305A1 ¦ US20160145783A1 ¦ US20160318243A1 ¦ US8850719B2 ¦ US8906275B2 ¦ US9227363B2 ¦ WO2010090923A2 ¦ WO2010090923A3 ¦ WO2011046762A1 ¦ WO2012122214A1 ¦ WO2013151978A1 ¦ WO2013181082A1 | US20140209233A1 ¦ US9579848B2 | The invention claimed is: 1. A method of joining comprising: stitching a pair of textile elements together with a strand to form a seam; and heating and compressing the textile elements and the strand at the seam to (a) form a thermal bond between the textile elements and (b) melt the strand, wherein the textile elements and the strand include thermoplastic polyurethane materials. 2. The method recited in claim 1, wherein the step of heating and compressing includes heating the seam to a temperature that is (a) above a glass transition temperature and below a melting temperature of a thermoplastic polymer material in at least one of the textile elements and (b) above a melting temperature of a thermoplastic polymer material in the strand. 3. The method recited in claim 1, wherein (a) at least one of the textile elements includes a first thermoplastic polymer material and (b) the strand includes a second thermoplastic polymer material, a melting temperature of the first thermoplastic polymer material being higher than a melting temperature of the second thermoplastic polymer material. 4. The method recited in claim 3, wherein the step of heating and compressing includes heating the seam to a temperature that is (a) above a glass transition temperature and below a melting temperature of the first thermoplastic polymer material and (b) above a melting temperature of the second thermoplastic polymer material. 5. The method recited in claim 4, wherein at least one of the textile elements is a non-woven textile formed from a plurality of filaments of the first thermoplastic polymer material. 6. The method recited in claim 1, further including a step of incorporating the textile elements into an article of apparel. 7. A method of joining comprising: providing a first textile element and a second textile element, the first textile element being formed from a plurality of first filaments, at least ninety-five percent of a material of the first filaments being a first thermoplastic polymer material; providing a strand that includes a plurality of substantially aligned second filaments, at least ninety-five percent of a material of the second filaments being a second thermoplastic polymer material, a melting temperature of the second thermoplastic polymer material being lower than a melting temperature of the first thermoplastic polymer material, wherein the first thermoplastic polymer material and the second thermoplastic polymer material include thermoplastic polyurethane materials; stitching the first textile element and the second textile element together with the strand to form a seam; heating the seam to a temperature that is (a) above a glass transition temperature of the first thermoplastic polymer material, (b) below a melting temperature of the first thermoplastic polymer material, and (c) above a melting temperature of the second thermoplastic polymer material; and compressing the first textile element, the second textile element, and the strand at the seam. 8. The method recited in claim 7, wherein the steps of heating and compressing (a) form a thermal bond between the first textile element and the second textile element with the first thermoplastic polymer material and (b) melt the second thermoplastic polymer material of the strand. 9. The method recited in claim 7, wherein the second textile element is formed from a plurality of filaments that include the first thermoplastic polymer material. 10. The method recited in claim 7, further including a step of incorporating the first textile element and the second textile element into an article of apparel. 11. A method of making an article of apparel comprising: providing a first textile element and a second textile element, the first textile element being formed from a plurality of first filaments, at least ninety-five percent of a material of the first filaments being a first thermoplastic polymer material; providing a strand that includes a plurality of substantially aligned second filaments, at least ninety-five percent of a material of the second filaments being a second thermoplastic polymer material, a melting temperature of the second thermoplastic polymer material being lower than a melting temperature of the first thermoplastic polymer material, wherein the first thermoplastic polymer material and the second thermoplastic polymer material include thermoplastic polyurethane materials; stitching the first textile element and the second textile element together with the strand to form a seam; heating the seam to a temperature that is (a) above a glass transition temperature of the first thermoplastic polymer material, (b) below a melting temperature of the first thermoplastic polymer material, and (c) above a melting temperature of the second thermoplastic polymer material; and forming a portion of the article of apparel by compressing the first textile element, the second textile element, and the strand at the seam. 12. The method of making an article of apparel of claim 11, wherein the steps of heating the seam and forming a portion of the article of apparel form a fused region of at least one of the first textile element and the second textile element. 13. The method of making an article of apparel of claim 11 further comprising a thermal bonding process to form a fused region in the article of apparel. 14. The method of making an article of apparel of claim 11 further comprising the step of securing a component to at least one of the first textile element and the second textile element. 15. The method of making an article of apparel of claim 14, where the step of securing is achieved by thermal bonding the component to at least one of the first textile element and the second textile element. 16. The method of making an article of apparel of claim 14, wherein the component is thermal bonded to at least one of an interior surface and an exterior surface of the article of apparel. 17. The method of making an article of apparel of claim 11, wherein the first textile element forms a portion of a torso region of the article of apparel and the second textile element forms a portion of an arm region, and wherein the step of stitching forms a shoulder seam. 18. The method of making an article of apparel of claim 11, wherein the first textile element forms a first portion of a torso region of the article of apparel and the second textile element forms a second portion of a torso region of the article of apparel, and wherein the step of stitching forms a side seam. | B32B000708 ¦ A41D002724 ¦ A43B002302 ¦ B29C006500 ¦ B29C006518 ¦ B29C006562 ¦ B29C006572 ¦ B32B003700 ¦ C08J000500 ¦ B29L003148 ¦ B29L003150 | 2016-07-08 AS ASSIGNMENT NIKE, INC., OREGON ASSIGNMENT OF ASSIGNORS INTEREST;ASSIGNORS:DUA, BHUPESH;DAVIS, CARRIE L.;SIGNING DATES FROM 20120523 TO 20120529;REEL/FRAME:039111/0787 | The method involves stitching a pair of textile elements together with a strand to form a seam. The textile elements and the strand are heated and compressed at the seam to form a thermal bond between the textile elements and melt the strand by heating the seam to a temperature that is above a glass transition temperature and below a melting temperature of a thermoplastic polymer material in one of the textile elements and above a melting temperature of a thermoplastic polymer material in the strand. | Method for joining textiles and other elements including a thermoplastic polymer material for apparel (claimed) e.g. shirts, pants, socks, footwear, jackets and other outerwear, briefs and other undergarments, hats and other headwear. Can also be used for other purposes e.g. containers such as backpacks, bags, and upholstery for furniture such as chairs, couches, car seat, industrial purposes as technical textiles and for automotive and aerospace applications, filter materials, medical textiles e.g. bandages, swabs, implants, geotextiles for reinforcing embankments, agrotextiles for crop protection, and industrial apparel. | The thermoplastic polymer material is a thermal bond utilized to join an upper to a sole structure and a midsole to an outsole of a footwear to reduce the environmental effects of utilizing adhesives, so that the recyclability of footwear can be enhanced and manufacturing efficiency is increased.
US9587146B2 | 2017-03-07 | Stretch releasing adhesive film useful for e.g. optical device, liquid crystal displays, plasma displays, cathode ray tubes, and personal digital assistants, comprises silicone pressure sensitive adhesive composition and tacky tab | Stretch releasing optically clear pressure sensitive adhesive | 3M Innovative Properties Company,St. Paul,MN,US | Sherman, Audrey A. ¦ Tapio, Scott M. ¦ Winkler, Wendy J. | A stretch releasing adhesive film (12) comprises a silicone pressure sensitive adhesive composition (C1); and a tacky tab (10). INDEPENDENT CLAIMS are included for the following:an article comprising a first substrate; and a stretch releasing pressure sensitive adhesive film (F1) disposed on a surface of the first substrate;a method (M1) for removably bonding an assembly involving providing a first substrate; disposing the adhesive film (F1) on at least a portion of the surface of the substrate; and contacting a second substrate with a stretch releasing pressure sensitive adhesive (A1) such that the second substrate is bonded to first substrate through the adhesive (A1) and the tacky tab is available for grasping by a user; andan assembly comprising a first substrate; second substrate; and the sensitive adhesive (A1) disposed between the first and second substrates where adhesive (A1) comprises the adhesive composition (C1) and tacky tab. As optically clear stretch releasing pressure sensitive adhesive in the form of film for making an article useful in electronic displays, architectural applications, transportation applications, projection applications, photonics applications and graphics applications, such as optical device, window coverings, graphic articles, handheld electronic devices, projection systems, protective films, polarizers, reflectors and touch sensors; and information display devices including liquid crystal displays, plasma displays, front and rear projection displays, cathode ray tubes and signage; in variety of portable and non-portable information display devices including personal digital assistants, cell phones, touch-sensitive screens, wrist watches, car navigation systems, global positioning systems, depth finders, calculators, electronic books, compact disc (CD) or digital video disc (DVD) players, projection television screens, computer monitors, notebook computer displays, instrument gauges, instrument panel covers, signage such as graphic displays (including indoor and outdoor graphics, bumper stickers, etc) reflective sheeting; in variety of applications including e.g. assembling, joining, attaching and mounting applications, where the film includes visible mirror films, color mirror films, solar reflective films, infrared reflective films, ultraviolet reflective films, reflective polarizer films such as brightness enhancement films and dual brightness enhancement films, absorptive polarizer films, optically clear films, tinted films, and antireflective films. The pressure sensitive adhesive film is optically clear, extensible, stretchable and preferably cleanly removable (i.e. does not leave a visible residue) from a variety of substrates including, e.g. glass, ceramic, painted wallboard, finished (e.g. stained and varnished) wood and plastics. The pressure sensitive adhesive film provides articles with rigid cover, eliminate any air gap between the rigid substrates, and improves the quality of the displayed image. Stretch releasing optically clear pressure sensitive adhesives useful in e.g. car navigation systems and global positioning systems, because, if defects are detected during fabrication of the devices containing them, the rigid cover can be removed by stretch releasing the optical pressure sensitive adhesive and the device can be re-laminated to provide a defect-free lamination. Also, over the lifetime of the device, if it is desirable to remove the rigid cover sheet for replacement or recycling, the rigid cover can be removed by stretch releasing the optical pressure sensitive adhesive. Such removal is not possible with curing optical adhesives and is very difficult even with pressure sensitive adhesives. The tacky tab allows easy grasping and stretch releasing of the pressure sensitive adhesive. The adhesive and article have a high light transmittance over at least a portion of the visible light spectrum (400- 700 nm), and exhibit low haze. Preferred Film: The adhesive film (F1) further comprises additional extensible layers. In the adhesive film (F1), where when a first substrate is bonded to a second substrate through the adhesive (A1) tape which is capable of completely separating from one of the first substrate or the second substrate prior to completely separating from the other of the first substrate or the second substrate. The adhesive film (F1) comprises a single layer having thickness of 25-1270 μ m, at least one structured surface; and an optically clear adhesive. The additional extensible layers comprise a pressure sensitive adhesive or an elastomer layer. Preferred Article: The article further comprises a second substrate. Preferred Method: The step of disposing the adhesive film (F1) on the portion of the surface of the substrate involves coating of the adhesive composition onto the substrate; laminating of an adhesive article onto the substrate, where the adhesive article comprises a release liner with the stretch releasing adhesive film composition coated onto it. The method (M1) further involves stretch releasing the adhesive film (F1) from the first and/or second substrates by grasping the tacky tab and stretching, where grasping the tacky tab further involves adhering a collection tool to the tacky tab. The collection tool comprises a plastic tool, metal tool, cardboard tool, wooden tool or ceramic tool. The release liner comprises a microstructured surface in contact with the stretch releasing pressure sensitive adhesive tape composition. The first and second substrates comprise a rigid surface, tape backing, film, sheet, or release liner (preferably release liner). The first substrate comprises a rigid substrate selected from glass, ceramic, porcelain, polymer, metal, or wood. The second substrate comprises glass, ceramic polymeric, metal, wood, a polymeric film, optical film, or release liner. The first or second substrate comprises a removable overlap segment which overlays the tacky tab. Preferred Components: The composition (C1) comprises an elastomeric silicone polymer selected from urea-based silicone copolymers, oxamide-based silicone copolymers, amide-based silicone copolymers, urethane-based silicone copolymers, and/or polydiorganosiloxane polymers; or an elastomeric silicone polymer, MQ resin (RTM: 60% solids solution of silicone MQ resins (trimethylsiloxysilicate) in toluene) (10-70 wt.%). The elastomeric silicone polymer comprises a urea-based silicone copolymer which is the reaction product of a polydiorganosiloxane diamine having a molecular weight of at least 5000 g/mole and a polyisocyanate. The elastomeric silicone polymer comprises an amide-based silicone copolymer comprising at least two repeat units of the formula -[NH-Y'-Si(R 1 ) 2 -[O-Si(R 1 ) 2 ] n -O-Si(R 1 ) 2 -Y'-NH-CO-CO] p -N(R 3 )-G-N(R 3 )-CO-CO-. The adhesive (A1) is optically clear and extensible; and further comprises an additional pressure sensitive adhesive or an elastomer.R =1(halo)alkyl, aralkyl, alkenyl, or aryl (optionally substituted by alkyl, alkoxy or halo);Y'=alkylene or aralkylene;G=divalent residue equal to a diamine of formula R 3 HN-G-NHR 3 minus the two -NHR groups;R =3H or alkyl;NR =3 G=heterocyclic group;n=0-1500;p=1-10. The figure shows a side view of an adhesive construction with a stretch releasing adhesive film attached to two substrates.10Tacky tab12Stretch releasing adhesive film16, 18Substrates | Optically clear stretch releasing pressure sensitive adhesive films containing a silicone pressure sensitive adhesive composition and a tacky tab are provided. The pressure sensitive adhesive compositions are formed from elastomeric silicone polymer selected from the group consisting of urea-based silicone copolymers, oxamide-based silicone copolymers, amide-based silicone copolymers, urethane-based silicone copolymers, polydiorganosiloxane polymers, or mixtures of these copolymers. The pressure sensitive adhesive compositions may also contain an MQ tackifying resin. The pressure sensitive adhesive compositions may be used to form adhesive articles. | US200820423P ¦ WO2009US30084A ¦ US2010811973A | 2008-01-11 ¦ 2009-01-05 ¦ 2010-10-06 | US9587146B2 ¦ CN101959987A ¦ CN101959987B ¦ EP2231808A2 ¦ EP2231808A4 ¦ JP2011509338A ¦ JP2014231609A ¦ KR2010103870A ¦ KR2016008653A ¦ US20110020640A1 ¦ US20160075919A1 ¦ US9228117B2 ¦ WO2009089137A2 ¦ WO2009089137A3 | WO2009089137A2 ¦ WO2009089137A3 ¦ EP2231808A2 ¦ KR2010103870A ¦ US20110020640A1 ¦ CN101959987A ¦ JP2011509338A ¦ CN101959987B ¦ JP2014231609A ¦ US9228117B2 ¦ KR2016008653A ¦ US20160075919A1 ¦ US9587146B2 | What is claimed is: 1. A method for removably bonding an assembly comprising: providing a first substrate; disposing a stretch releasing pressure sensitive adhesive film on at least a portion of the surface of the substrate, wherein the stretch releasing pressure sensitive adhesive film comprises: a silicone pressure sensitive adhesive composition; and a tacky tab consisting of the silicone pressure sensitive adhesive; and contacting a second substrate with the stretch releasing pressure sensitive adhesive such that the second substrate is bonded to first substrate through the stretch releasing pressure sensitive adhesive and the tacky tab is available for grasping by a user. 2. The method of claim 1 wherein disposing a stretch releasing pressure sensitive adhesive film on at least a portion of the surface of the substrate comprises coating of the adhesive composition onto the substrate. 3. The method of claim 1 wherein disposing a stretch releasing pressure sensitive adhesive film on at least a portion of the surface of the substrate comprises laminating of an adhesive article onto the substrate, wherein the adhesive article comprises a release liner with the stretch releasing pressure sensitive adhesive film composition coated onto it. 4. The method of claim 3 wherein the release liner comprises a microstructured surface in contact with the stretch releasing pressure sensitive adhesive tape composition. 5. The method of claim 1 wherein the stretch releasing pressure sensitive adhesive film comprises a single layer. 6. The method of claim 1 wherein the stretch releasing pressure sensitive adhesive film comprises an optically clear adhesive. 7. The method of claim 1 further comprising stretch releasing the pressure sensitive adhesive film from the first and/or second substrates by grasping the tacky tab and stretching. 8. The method of claim 7 wherein grasping the tacky tab further comprises adhering a collection tool to the tacky tab. 9. The method of claim 8 wherein the collection tool comprises a plastic tool, a metal tool, a cardboard tool, a wooden tool or a ceramic tool. 10. The method of claim 1 wherein the stretch releasing pressure sensitive adhesive film further comprises additional extensible layers wherein at least one of the additional extensible layers comprises a pressure sensitive adhesive or an elastomer. | C09J018304 ¦ C09J000702 |  | A stretch releasing adhesive film (12) comprises a silicone pressure sensitive adhesive composition (C1); and a tacky tab (10). | As optically clear stretch releasing pressure sensitive adhesive in the form of film for making an article useful in electronic displays, architectural applications, transportation applications, projection applications, photonics applications and graphics applications, such as optical device, window coverings, graphic articles, handheld electronic devices, projection systems, protective films, polarizers, reflectors and touch sensors; and information display devices including liquid crystal displays, plasma displays, front and rear projection displays, cathode ray tubes and signage; in variety of portable and non-portable information display devices including personal digital assistants, cell phones, touch-sensitive screens, wrist watches, car navigation systems, global positioning systems, depth finders, calculators, electronic books, compact disc (CD) or digital video disc (DVD) players, projection television screens, computer monitors, notebook computer displays, instrument gauges, instrument panel covers, signage such as graphic displays (including indoor and outdoor graphics, bumper stickers, etc) reflective sheeting; in variety of applications including e.g. assembling, joining, attaching and mounting applications, where the film includes visible mirror films, color mirror films, solar reflective films, infrared reflective films, ultraviolet reflective films, reflective polarizer films such as brightness enhancement films and dual brightness enhancement films, absorptive polarizer films, optically clear films, tinted films, and antireflective films. | The pressure sensitive adhesive film is optically clear, extensible, stretchable and preferably cleanly removable (i.e. does not leave a visible residue) from a variety of substrates including, e.g. glass, ceramic, painted wallboard, finished (e.g. stained and varnished) wood and plastics. The pressure sensitive adhesive film provides articles with rigid cover, eliminate any air gap between the rigid substrates, and improves the quality of the displayed image. Stretch releasing optically clear pressure sensitive adhesives useful in e.g. car navigation systems and global positioning systems, because, if defects are detected during fabrication of the devices containing them, the rigid cover can be removed by stretch releasing the optical pressure sensitive adhesive and the device can be re-laminated to provide a defect-free lamination. Also, over the lifetime of the device, if it is desirable to remove the rigid cover sheet for replacement or recycling, the rigid cover can be removed by stretch releasing the optical pressure sensitive adhesive. Such removal is not possible with curing optical adhesives and is very difficult even with pressure sensitive adhesives. The tacky tab allows easy grasping and stretch releasing of the pressure sensitive adhesive. The adhesive and article have a high light transmittance over at least a portion of the visible light spectrum (400- 700 nm), and exhibit low haze.
US9586380B2 | 2017-03-07 | Pressurized steam molded multilayer lining for heat and sound insulation useful as an automotive trim part, like an engine bay covering panel, comprises a first layer forming a reinforcement layer, and at least a second layer | Moulded multilayer lining for heat and sound insulation | Autoneum Management AG,Winterthur,CH ¦ Burgin Thomas,Freienstein,CH ¦ Daniere Pierre,Milford,MI,US ¦ Godano Philippe,Winterthur,CH ¦ Konigbauer Stefan,Winterthur,CH ¦ Krause Wenzel,Winterthur,CH | Burgin, Thomas ¦ Daniere, Pierre ¦ Godano, Philippe ¦ Konigbauer, Stefan ¦ Krause, Wenzel | A pressurized steam molded multilayer lining for heat and sound insulation comprises a first layer forming a reinforcement layer made of a blended web of polyamide matrix material in the form of powder or fibers or flakes and reinforcement fibers, and at least a second layer chosen from an open cell foam layer, or a heat reflecting layer, or a second reinforcement layer made of a blended web of polyamide matrix material in the form of powder or fibers or flakes and reinforcement fibers. A pressurized steam molded multilayer lining for heat and sound insulation comprises a first layer forming a reinforcement layer made of a blended web of polyamide matrix material in the form of powder or fibers or flakes and reinforcement fibers, and at least a second layer chosen from an open cell foam layer, or a heat reflecting layer, or a second reinforcement layer made of a blended web of polyamide matrix material in the form of powder or fibers or flakes and reinforcement fibers, and where due to the pressurized steam molding, all layers are laminated together and all available blended webs are consolidated to form porous reinforcement layers. The pressurized steam molded multilayer lining for heat and sound insulation is useful as an automotive trim part, like an engine bay covering panel, a top-, side- or undercover for an engine, an oil pan cover, an under engine shield, a fire wall, an at least partially covering outer dash panel, an air guiding panel behind the cooler of the engine bay, a parcel shelf or a trunk load floor (all claimed). The pressurized steam molded multilayer lining has comparable heat insulating and sound proofing properties, but which are lighter and maintain their structure over long time exposure to the thermal load in the area of use. Preferred Lining: The pressurized steam molded multilayer lining further comprises a third layer of a blended web forming a reinforcement layer, a foam layer, or a heat reflective layer. The reinforcement fibers are mineral based fibers, like glass fibers, basalt fibers or carbon fibers, and/or man made fibers having a melting temperature measured according to differential scanning calorimetry (DSC), which is higher than the melting temperature of the polyamide under steam pressure, like polyester fibers, and/or natural fibers, like flax, coconut or kenaff fibers. The reinforcement fibers are a blend of mineral based fibers, like glass fibers, basalt fibers or carbon fibers, and man made fibers having a melting temperature measured according to DSC, which is higher than the melting temperature of the polyamide under steam pressure, like polyester fibers, or natural fibers, like flax, coconut or kenaff fibers. Also, at least two of the layers forming reinforcement layers made of blended webs, and where at least one of these blended webs are comprising a blend of mineral based fibers, like glass fibers, basalt fibers or carbon fibers, and man made fibers having a melting temperature measured according to DSC, which is higher than the melting temperature of the polyamide under steam pressure, like polyester fibers, or natural fibers, like flax, coconut or kenaff fibers. At least two of the layers are reinforcement layers, and where these reinforcement layers are only partially laminated together for instance at the rim, such that at least approximately 80% of the surfaces of the adjacent reinforcement layers are not in contact with each other, but separated by an air layer. The blend forming the reinforcement layer is a mixture of approximately 20-40% by weight of polyamide, approximately 20-50% by weight of glass fibers, and 20-50% by weight of polyester and/or natural fibers. The open cell foam layer is skinless foam, preferably slab foam. The open cell foam layer is made of polyurethane (PUR) or polyester (PET) or fiber filled foam. The foam includes a flame retardant, preferably graphite. The heat reflecting layer is one of a nonwoven or woven textile treated with an infrared reflective coating, or a metal yarn knit or a metal foil layer, like aluminum or a steel foil. The reflective layer is only partially covering the adjacent layer. The heat reflecting layer is a metal foil layer that contains at least partially through holes to render the foil pervious to air, preferably perforations, needled holes, or fissures of with micro slits. The metal foil layer is at least approximately between 20 to 150 μ m, preferably between 50 and 80 μ m. The polyamide matrix material is polyamide-6 or polyamide-6.6 or co-polyamide or a mixture of these polyamides. The reinforcement layer has an area weight of between approximately 100 and 2000 (g/m 2 ). The reinforcement layer has an airflow resistance of between approximately 500 and 1000 (N.s.m 3 ). The multilayer lining has an overall airflow resistance of between 500 and 2500 (N.s.m 3 ). The drawing shows a schematic view of a lining material.10Reinforcement layers11Foam layer12Heat reflecting layer13Scrim layer14Acoustic reinforcement layer | A pressurized steam molded multilayer lining for heat and sound insulation comprising a first layer forming a reinforcement layer made of a blended web of polyamide matrix material in the form of powder or fibers or flakes and reinforcement fibers, and at least a second layer chosen from an open cell foam layer, or a heat reflecting layer, or a second reinforcement layer made of a blended web of polyamide matrix material in the form of powder or fibers or flakes and reinforcement fibers, and whereby due to the pressurized steam molding, all layers are laminated together and all available blended webs are consolidated to form porous reinforcement layers. L'invention porte sur un revêtement multicouche moulé à la vapeur sous pression destiné à l'isolation thermique et phonique, qui comprend une première couche formant une couche de renforcement faite d'une bande mélangée formée d'une matière de matrice en polyamide sous forme de poudre ou de fibres ou de paillettes et de fibres de renforcement, et au moins une seconde couche choisie parmi une couche de mousse à cellules ouvertes et une couche réfléchissant la chaleur, ou une seconde couche de renforcement faite d'une bande mélangée formée d'une matière de matrice en polyamide sous forme de poudre ou de fibres ou de paillettes et de fibres de renforcement et ce par quoi, sous l'effet du moulage à la vapeur sous pression, toutes les couches sont assemblées par stratification et toutes les bandes mélangées disponibles sont consolidées pour former des couches de renforcement poreuses. | EP2011159401A ¦ WO2012EP54279A | 2011-03-23 ¦ 2012-03-12 | US9586380B2 ¦ AR85545A1 ¦ BR112013023260A2 ¦ CA2828681A1 ¦ CN103443342A ¦ EP2503040A1 ¦ EP2689059A2 ¦ JP05990251B2 ¦ JP2014514185A ¦ KR2014016949A ¦ MX2013010701A ¦ RU2013147163A ¦ RU2595669C2 ¦ US20140050886A1 ¦ WO2012126763A2 ¦ WO2012126763A3 ¦ ZA201307113B | EP2503040A1 ¦ WO2012126763A2 ¦ WO2012126763A3 ¦ CA2828681A1 ¦ EP2689059A2 ¦ CN103443342A ¦ KR2014016949A ¦ US20140050886A1 ¦ JP2014514185A ¦ MX2013010701A ¦ ZA201307113A ¦ IN201308216P1 ¦ RU2013147163A ¦ RU2595669C2 ¦ JP05990251B2 ¦ US9586380B2 ¦ BR112013023260A2 | The invention claimed is: 1. An article of manufacture, useful as a lining for heat and sound insulation, comprising: a first layer, having a thickness and a pair of opposing faces as a first reinforcement layer, the first layer comprising: a web of a plurality of reinforcement fibers, the individual reinforcement fibers of the web crossing over each other; and a polyamide matrix material, distributed within the web, wherein the polyamide matrix material exhibits a first melting point as measured by differential scanning calorimetry, and a second melting point, when in the presence of saturated pressurized steam, which is lower than the first melting point; and a second layer, also having a thickness and a pair of opposing faces comprising a material selected for further enhancing the heat and sound insulation provided by the article, wherein the material is an open cell foam layer, a heat reflective layer, or a second reinforcement layer having different materials than the first reinforcement layer; wherein the polyamide matrix material distributed within the web forms the web into a porous first reinforcement layer joined to the second layer on adjacent faces of the first and second layer via exposure of the adjacent faces to a saturated pressurized steam at a temperature reaching the second melting point and below the first melting point. 2. The article of according to claim 1, wherein: the polyamide matrix material distributed within the web is in the form of at least one of powder, fibers, and flakes before exposure to the saturated pressurized steam. 3. The article according to claim 1, wherein: the second layer comprises the open cell foam layer comprising a polymeric material. 4. The article according to claim 3, wherein the open cell foam layer is skinless. 5. The article according to claim 3, wherein the open cell foam layer comprises polyurethane, polyester or a fiber filled foam. 6. The article according to claim 3, wherein the foam includes a flame retardant. 7. The article according to claim 6, wherein the flame retardant is graphite. 8. The article according to claim 1, wherein: the second layer comprises the heat reflective layer. 9. The article according to claim 8, wherein the heat reflective layer is one of a nonwoven or woven textile treated with an infrared reflective coating. 10. The article according to claim 8, wherein the heat reflective layer is a metal foil layer that contains at least partially through holes to render the pervious to air. 11. The article according to claim 8, wherein the heat reflective layer is a metal foil layer that contains at least partially through holes to render the pervious to air. 12. The article according to claim 11, wherein the metal foil layer is at least approximately between 20 to 150 μm thick. 13. The article according to claim 8, wherein the heat reflective layer is selected from the group consisting of: a metal yarn knit and a metal foil layer. 14. The article according to claim 1, wherein: the second layer is the second reinforcement layer, comprising: a web of a plurality of reinforcement fibers, the individual reinforcement fibers of the web crossing over each other; and a polyamide matrix material, disposed within the web; wherein the polyamide material is the same polyamide material as in the first layer and the plurality of reinforcement fibers in the second layer differ from the plurality of reinforcement fibers in the first layer. 15. The article according to claim 1, further comprising a third layer, in the form of one of: a further reinforcement layer, a foam layer, and a heat reflective layer. 16. The article according to claim 15, wherein: the third layer is the further reinforcement layer, comprising: a web of a plurality of reinforcement fibers, the individual reinforcement fibers of the web crossing over each other; and a polyamide matrix material, disposed within the web; wherein the polyamide material is the same polyamide material as in the first layer and the plurality of reinforcement fibers in the third layer differ from the plurality of reinforcement fibers in the first layer. 17. The article according to claim 1, wherein the reinforcement fibers of the first layer are selected from the group consisting of: mineral based fibers, man made fibers having a melting point higher than the second melting point of the polyamide, and natural fibers. 18. The article according to claim 1, wherein the reinforcement fibers of the first layer are a blend of mineral based fibers, and at least one selected from the group consisting of: man made fibers having a melting point higher than the second melting point of the polyamide and natural fibers. 19. The article according to claim 1, wherein the web comprises, by weight, 20-40% of the polyamide matrix material, 20-50% of glass fibers, and 20-50% of polyester and/or natural fibers. 20. The article according to claim 1, wherein at least two of the layers are reinforcement layers, arranged adjacent to each other and only partially laminated together at a rim, such that at least approximately 80% of the surfaces of the adjacent reinforcement layers are not in contact with each other, but separated by an air layer. 21. The article according to claim 1, wherein the polyamide matrix material is selected from the group consisting of: polyamide-6, polyamide-6.6, a co-polyamide, and mixtures thereof. 22. The article according to claim 1, wherein the reinforcement layer has an area weight of between 100 and 2000 grams per square meter. 23. The article according to claim 1, wherein the reinforcement layer has an airflow resistance of between 500 and 1000 Newton seconds per cubic meter. 24. The article according to claim 1, wherein the article has an overall airflow resistance of between 500 and 2500 Newton seconds per cubic meter. 25. The article according to claim 1, wherein the article is an automotive trim part. | B32B000324 ¦ B29C007002 ¦ B29C007046 ¦ B29D009900 ¦ B32B000502 ¦ B32B000518 ¦ B32B000524 ¦ B32B000526 ¦ B32B000528 ¦ B32B000530 ¦ B32B000902 ¦ B32B001902 ¦ B32B002702 ¦ B32B002704 ¦ B32B002734 ¦ B32B003706 ¦ B60R001302 ¦ B60R001308 ¦ B29C003504 ¦ B32B003704 ¦ B60R001301 | 2013-09-25 AS ASSIGNMENT AUTONEUM MANAGEMENT AG, SWITZERLAND ASSIGNMENT OF ASSIGNORS INTEREST;ASSIGNORS:BURGIN, THOMAS;DANIERE, PIERRE;GODANO, PHILIPPE;AND OTHERS;SIGNING DATES FROM 20130911 TO 20130920;REEL/FRAME:031278/0190 | A pressurized steam molded multilayer lining for heat and sound insulation comprises a first layer forming a reinforcement layer made of a blended web of polyamide matrix material in the form of powder or fibers or flakes and reinforcement fibers, and at least a second layer chosen from an open cell foam layer, or a heat reflecting layer, or a second reinforcement layer made of a blended web of polyamide matrix material in the form of powder or fibers or flakes and reinforcement fibers. | The pressurized steam molded multilayer lining for heat and sound insulation is useful as an automotive trim part, like an engine bay covering panel, a top-, side- or undercover for an engine, an oil pan cover, an under engine shield, a fire wall, an at least partially covering outer dash panel, an air guiding panel behind the cooler of the engine bay, a parcel shelf or a trunk load floor (all claimed). | The pressurized steam molded multilayer lining has comparable heat insulating and sound proofing properties, but which are lighter and maintain their structure over long time exposure to the thermal load in the area of use.
US9573484B2 | 2017-02-21 | Method for determining state of e.g. rechargeable high voltage battery system incorporated in e.g. motor car, involves comparing voltage signal received from pressure-sensitive material with threshold voltage signal | Systems and methods for determining battery state information based on internal battery pressure | GM GLOBAL TECHNOLOGY OPERATIONS LLC,Detroit,MI,US | Phlegm, Herman K. ¦ Namou, Andrew J. ¦ Calderon, Edgar P. ¦ Gross, Lisa J. | The method involves receiving a voltage signal from a pressure-sensitive material (106) located proximate to a component of a battery system. The voltage signal is related to a pressure applied to the pressure-sensitive material by a battery system component. The received voltage signal is compared with a threshold voltage signal. A state of the battery system is determined based on the comparison result. An action associated with the state is implemented in response to the determination. An INDEPENDENT CLAIM is included for a system for determining state of battery system incorporated in vehicle. Method for determining state of battery system e.g. rechargeable high voltage battery system incorporated in vehicle such motor car, marine vehicle, aircraft, and/or other type of vehicle. As the runaway and/or thermal events are identified when measured pressure is deviated from an expected EOL pressure, an early indication of malfunction is provided during pack discharge events. Thus, protective action of battery system is implemented. The drawing shows a schematic view of the system for measuring pressure associated with battery system in vehicle. 100System for measuring pressure associated with battery system in vehicle102Vehicle104Battery cell106Pressure-sensitive material108Battery monitoring system | Systems and methods for monitoring a state of a battery system based on information related to a measured pressure within the battery system are presented. In certain embodiments, the disclosed systems and methods may utilize a pressure-sensitive smart foam material in connection with measuring a pressure within the battery system. Based on the measured pressure information, a variety of information relating to the battery system may be determined. For example, information relating to a state of a battery system, certain events occurring within the battery system, and/or battery lifecycle information may be determined based on the measured pressure information. | US14163584A | 2014-01-24 | US9573484B2 ¦ CN104808152A ¦ DE102015100548A1 ¦ US20150210182A1 | DE102015100548A1 ¦ US20150210182A1 ¦ CN104808152A ¦ US9573484B2 | The invention claimed is: 1. A system for determining a state of a battery system included in a vehicle comprising: a pouch configured to enclose a component of the battery system, the pouch comprising an integrated pressure-sensitive material located proximate to at least two sides of the enclosed component of the battery system, the pressure-sensitive material comprising a piezoelectric polyvinylidine film applied to at least one side of a substrate, the pressure-sensitive material being configured to generate a voltage signal indicative of a pressure applied to the pressure-sensitive material based on aged-based expansion of the battery system component, wherein the component of the battery system comprises a battery cell; and a battery monitoring system communicatively coupled to the pressure-sensitive material configured to: receive the voltage signal from the pressure-sensitive material compare the received voltage signal with a threshold voltage signal determine a state of the battery system based on a result of the comparison; and implement at least one action associated with the state in response to the determination. 2. The system of claim 1, wherein the received voltage signal is related to the pressure applied to the pressure-sensitive material based on a known relationship between an applied pressure and a generated voltage of the pressure-sensitive material, and wherein the threshold voltage is generated based, at least in part, on the known relationship. 3. The system of claim 1, wherein the state of the battery system comprises at least one of a low pressure condition, a high pressure condition, and an end-of-life condition. 4. The system of claim 1, wherein the at least one action comprises at least one of notifying a user of the vehicle of the state, venting the battery system, and disconnecting the battery system from a high-voltage bus. 5. The system of claim 1, wherein the substrate comprises a polyurethane substrate. 6. The system of claim 1, wherein the battery monitoring system comprises a monostable multivibrator module configured to perform the comparison between the received voltage signal and the threshold voltage signal. 7. The system of claim 6, wherein the battery monitoring system further comprises a counting module configured to receive a signal from the monostable multivibrator module indicating when the received voltage signal exceeds the threshold voltage signal and to generate a counting signal relating to a number of times the received voltage signal exceeds the threshold voltage signal used by the battery monitoring system in determining the state of the battery system. 8. The system of claim 1, wherein the battery monitoring system is configured to be internally powered by at least a portion of the battery system. 9. The system of claim 1, wherein the battery monitoring system is configured to be powered by a power source external to the battery system. | H01M001048 ¦ B60L001118 ¦ H01M000202 | 2014-01-24 AS ASSIGNMENT GM GLOBAL TECHNOLOGY OPERATIONS LLC, MICHIGAN ASSIGNMENT OF ASSIGNORS INTEREST;ASSIGNORS:PHLEGM, HERMAN K.;NAMOU, ANDREW J.;CALDERON, EDGAR P;ANDOTHERS;SIGNING DATES FROM 20140114 TO 20140115;REEL/FRAME:032043/0461 | The method involves receiving a voltage signal from a pressure-sensitive material (106) located proximate to a component of a battery system. The voltage signal is related to a pressure applied to the pressure-sensitive material by a battery system component. The received voltage signal is compared with a threshold voltage signal. A state of the battery system is determined based on the comparison result. An action associated with the state is implemented in response to the determination. | Method for determining state of battery system e.g. rechargeable high voltage battery system incorporated in vehicle such motor car, marine vehicle, aircraft, and/or other type of vehicle. | As the runaway and/or thermal events are identified when measured pressure is deviated from an expected EOL pressure, an early indication of malfunction is provided during pack discharge events. Thus, protective action of battery system is implemented.
US9555729B2 | 2017-01-31 | Car seat for protecting human vertebral column, has set of viscous elastomers mounted on two sides of recess of cushioning material of backrest and seat, and corresponding to two sides of human vertebral column and location of pubis bone | Car seat for protecting vertebral column | FORSOUND CORP.,Kaohsiung,TW | Chen, Fu-Chieng | The seat (20) has a troughed recess (30) formed on a backrest (10) and traversing along a shape of a vertebral column (40) to extend downward to reach a location of a pubis bone, which includes 7 cervical vertebra, 12 thoracic and 5 lumbar. A set of viscous elastomers is mounted on two sides of the recess of a cushioning material (M) of the backrest and the seat, and corresponds to two sides of the human vertebral column and the location of pubis bone of the human body. Car seat for protecting human vertebral column. Can also be used as a RV seat, lorry seat, bus seat and container lorry seat. The seat allows adjustment of hardness of solid gel, so that the seat can provide low resilience and can be adaptable for making highly soft cushions. The seat can assist muscles on the two sides of the vertebral column to protect the vertebral column to make direct collision by external force less so as to provide pressure buffering effect. The troughed recess is formed on the backrest and the seat to deliver a specific feature to save the user's body from sustained compression on the vertebral column and the pubis bone during a prolonged sitting posture in a car, thus avoiding the vertebral column and the backrest from colliding against each other to lead into a vertebral column injury when the car is subject to vehicle collision. The drawing shows a perspective view of a car seat for protecting vertebral column and demonstrating a communication relationship between the human vertebral column and a recess. MCushioning material10Backrest20Car seat30Troughed recess40Vertebral column | Disclosed is a car seat for protecting vertebral column, comprising: a backrest and a seat, wherein there is disposed with a troughed recess at a central portion of each of the backrest and the seat, so that when the backrest and the seat are subject to external impact, the impact damage incurred by the backrest and the seat onto a human vertebral column may be avoided, and in this way the human vertebral column can therefore be protected; in an embodiment of the present invention, there further comprises a plurality of viscous elastomers disposed inside the backrest and the seat, these viscous elastomers are set up in a corresponding arrangement on two sides of a human vertebral column, so as to assist in biasing the muscle on the two sides of the vertebral column to cause less direct impact by the external force, and to provide a cushioning effect. | US13826510A | 2013-03-14 | US9555729B2 ¦ US20140265473A1 ¦ US20150183353A1 | US20150183353A1 ¦ US9555729B2 | What is claimed is: 1. A car seat for protecting vertebral column, comprising: a backrest and a seat, the backrest and the seat having a first surface and a second surface; the backrest and the seat comprising at least a cushioning material, fixated on a car; the cushioning material comprising a foam; the backrest and a seat comprising a portion near a center of cushioning material that corresponds to a human vertebral column is disposed with a troughed recess, where the width of the troughed recess is larger than the width of the vertebral column, and the location of the troughed recess on the backrest traverses along the shape of the vertebral column to extend downward to the seat; and a plurality of viscous elastomers, wherein the plurality of viscous elastomers having a first viscous elastomer, a second viscous elastomer, a third viscous elastomer and a fourth viscous elastomer, wherein the first viscous elastomer and the second viscous elastomer are disposed on the backrest, wherein the first viscous elastomer is disposed on a first side of the troughed recess and the second viscous elastomer is disposed on a second side of the troughed recess, wherein the third viscous elastomer and the fourth viscous elastomer are disposed on the seat, wherein the third viscous elastomer is disposed on the first side of the troughed recess and the fourth viscous elastomer is disposed on the second side of the troughed recess, wherein each of the first viscous elastomer, the second viscous elastomer, the third viscous elastomer and the fourth viscous elastomer having a rectangular shape, wherein each of the first viscous elastomer, the second viscous elastomer, the third viscous elastomer and the fourth viscous elastomer having a longitudinal axis parallel to a longitudinal axis of the troughed recess, wherein the first viscous elastomer and the second viscous elastomer both having a length greater than half of a length of the backrest. 2. The car seat for protecting vertebral column of claim 1, wherein the cushioning material of the backrest and the seat is covered on the outside by a covering layer, the covering layer is thoroughly attached on a surface of the cushioning material and the recess, such that a shape of the troughed recess remains visible through the covering layer at a position corresponding to the backrest and the seat. 3. The car seat for protecting vertebral column of claim 1, further comprising a covering layer covering the outside of the cushioning material of the backrest and the seat, wherein the covering layer covers upon the recess, a portion of the covering layer of the backrest and the seat communicate with the recess to present a planar surface. 4. The car seat for protecting vertebral column of claim 1, wherein each of the plurality of viscous elastomers has a first surface and a second surface, and the first surfaces of the plurality of viscous elastomers are at the same level as the first surface of the backrest or seat. 5. The car seat for protecting vertebral column of claim 1, wherein each of the plurality of viscous elastomers has a first surface and a second surface, and the first surfaces of the plurality of viscous elastomers protrude from the first surface of the backrest or seat. 6. The car seat for protecting vertebral column of claim 1, wherein the viscous elastomers are made of solid gels. 7. The car seat for protecting vertebral column of claim 6, wherein the solid gels can be made of polymer compounds having excellent pressure dispensing and impact force absorbability, and can be made of a copolymer, which is a flexibly elastic gel formed by SEBS (hydrogenated styrene-butadiene-styrene) mixed processing with mineral oil. 8. The car seat for protecting vertebral column of claim 6, wherein each of the solid gels has a first surface and a second surface, and the first surfaces of the solid gels are at the same level as the first surface of the backrest or seat. 9. The car seat for protecting vertebral column of claim 6, wherein each of the solid gels has a first surface and a second surface, and the first surfaces of the solid gels protrude from the first surface of the backrest or seat. 10. The car seat for protecting vertebral column of claim 1, wherein the plurality of viscous elastomers is made of TPU. 11. The car seat for protecting vertebral column of claim 10, wherein the TPU has a first surface and a second surface, and the first surface of the TPU is at the same level as the first surface of the backrest or seat. 12. The car seat for protecting vertebral column of claim 10, wherein the TPU has a first surface and a second surface, and the first surface of the TPU protrudes from the first surface of the backrest or seat. 13. The car seat for protecting vertebral column of claim 1, wherein the viscous elastomer is soft thermosetting two-part polyurethane. 14. The car seat for protecting vertebral column of claim 1, wherein the plurality of viscous elastomers is made of soft thermosetting two-part polyurethane and is disposed at the same level of the first surface of the backrest and the seat. 15. The car seat for protecting vertebral column of claim 1, wherein the plurality of viscous elastomers is made of soft thermosetting two-part polyurethane and protrudes from the first surface of the backrest and the seat. | A47C000702 ¦ B60N000242 ¦ B60N000264 ¦ B60N000270 | 2015-03-13 AS ASSIGNMENT FORSOUND CORP., TAIWAN ASSIGNMENT OF ASSIGNORS INTEREST;ASSIGNOR:CHEN, FU-CHIENG;REEL/FRAME:035164/0533 2014-12-01 | The seat (20) has a troughed recess (30) formed on a backrest (10) and traversing along a shape of a vertebral column (40) to extend downward to reach a location of a pubis bone, which includes 7 cervical vertebra, 12 thoracic and 5 lumbar. A set of viscous elastomers is mounted on two sides of the recess of a cushioning material (M) of the backrest and the seat, and corresponds to two sides of the human vertebral column and the location of pubis bone of the human body. | Car seat for protecting human vertebral column. Can also be used as a RV seat, lorry seat, bus seat and container lorry seat. | The seat allows adjustment of hardness of solid gel, so that the seat can provide low resilience and can be adaptable for making highly soft cushions. The seat can assist muscles on the two sides of the vertebral column to protect the vertebral column to make direct collision by external force less so as to provide pressure buffering effect. The troughed recess is formed on the backrest and the seat to deliver a specific feature to save the user's body from sustained compression on the vertebral column and the pubis bone during a prolonged sitting posture in a car, thus avoiding the vertebral column and the backrest from colliding against each other to lead into a vertebral column injury when the car is subject to vehicle collision.
US9511317B2 | 2016-12-06 | Filter system for use as air filter of combustion engine of motor car, has exhaust flange arranged at housing for dissipation of filtered fluid, and sensor connecting piece connected to longitudinal axis of housing in end region of housing | Air filter system and air filter element for an air filter system | MANN+HUMMEL GMBH,Ludwigsburg,DE | Ruhland, Klaus-Dieter ¦ Kaufmann, Michael | The system has a housing (108) provided with a housing wall (112) and a lid, and an intake connecting piece arranged at the housing for supplying fluid i.e. air, that is filtered. An exhaust flange (104) is arranged at the housing for dissipation of filtered fluid. A sensor connecting piece (120) is diagonally connected to a longitudinal axis (L) of the housing in an end region (116) of the housing. A terminal channel (128) of the sensor connecting piece is opened into a pure side of a filter system. Filter system for use as an air filter of a combustion engine of a motor car. Can also be used for construction machine and agricultural machine. The system is compact in structure, where the sensor connecting piece is damage-proof. The system protects the sensor connecting piece screwed on a maintenance indicator with handling and/or with transportation of the filter system. The drawing shows a perspective view of a filter system. LLongitudinal axis104Exhaust flange108Housing112Housing wall116End region120Sensor connecting piece128Terminal channel | A filter system for intake air of an internal combustion engine has a housing with a cover. A filter element is arranged in the housing. An inlet feeds a medium to be filtered into the housing and an outlet discharges the medium from the housing. The filter element has a filter body with first end face and opposite second end face. The filter element has an open first end plate at the first end face and a second end plate at the second end face. A support tube is arranged concentrically about a longitudinal axis in the housing and attached with a first end to the housing. The support tube is arranged in the interior of the filter element and radially supports the filter body. The second end plate rests on the second end of the support tube and on an inner cover contour of the cover with anti-rotation action. | DE102013014507A ¦ DE102013014493A ¦ DE102013014492A ¦ DE102013014491A ¦ DE102013014489A ¦ DE102013014488A ¦ US62038312P ¦ US62038672P ¦ US62038601P ¦ US62038575P ¦ US62038869P ¦ US62038920P | 2013-09-02 ¦ 2013-09-02 ¦ 2013-09-02 ¦ 2013-09-02 ¦ 2013-09-02 ¦ 2013-09-02 ¦ 2014-08-17 ¦ 2014-08-18 ¦ 2014-08-18 ¦ 2014-08-18 ¦ 2014-08-19 ¦ 2014-08-19 | US9511317B2 ¦ CN104415610A ¦ CN104415619A ¦ CN104415620A ¦ CN104415622A ¦ CN104415623A ¦ CN104421062A ¦ CN204543842U ¦ DE102013014488A1 ¦ DE102013014489A1 ¦ DE102013014491A1 ¦ DE102013014492A1 ¦ DE102013014493A1 ¦ DE102013014493B4 ¦ DE102013014507A1 ¦ EP2843206A1 ¦ EP2851111A1 ¦ EP2851112A1 ¦ EP2853305A1 ¦ EP2862612A2 ¦ EP2862612A3 ¦ EP2862614A1 ¦ US20150059296A1 ¦ US20150059297A1 ¦ US20150059301A1 ¦ US20150059302A1 ¦ US20150059304A1 ¦ US20150059584A1 ¦ US20170036155A1 ¦ US9457307B2 ¦ US9457308B2 | EP2843206A1 ¦ DE102013014491A1 ¦ US20150059296A1 ¦ US20150059297A1 ¦ US20150059301A1 ¦ US20150059302A1 ¦ US20150059304A1 ¦ US20150059584A1 ¦ CN104415622A ¦ US9457307B2 ¦ US9457308B2 ¦ US9511317B2 ¦ US20170036155A1 ¦ US9623358B2 | What is claimed is: 1. An air filter system for intake air of an internal combustion engine, the air filter system comprising: a housing having a longitudinal axis, the housing having a first front face and a second front face; a cover closing off the first front face of the housing; an inlet arranged on the housing and adapted to feed a medium to be filtered into the housing; an outlet arranged on the housing and adapted to discharge the medium that has been filtered from the housing; a replaceable filter element arranged in the housing; the filter element comprising a filter body comprising a first end face and a second end face opposite the first end face; the filter element further comprising an open first end plate arranged at the first end face and a second end plate arranged at the second end face; a support tube arranged concentrically about the longitudinal axis in the housing, the support tube comprising a first end and a second end opposite the first end, wherein the first end is attached to the housing; wherein the support tube is arranged in an interior of the filter element and radially supports the filter body of the filter element; wherein the second end plate of the filter element is resting on the second end of the support tube and is resting with anti-rotation action on an inner cover contour of the cover; wherein the second end plate consists of a polyurethane foam or an elastomer. 2. The air filter system according to claim 1, wherein the second end of the support tube comprises recesses and the second end plate is adapted to interlock with the recesses. 3. The air filter system according to claim 1, wherein the cover comprises rib-like protrusions and the second end plate of the filter element is adapted to interlock with the rib-like protrusions. 4. The air filter system according to claim 1, wherein the second end plate consists of a polyurethane foam or an elastomer. 5. The air filter system according to claim 1, wherein the first end plate of the filter element comprises a radial seal that seals relative to the housing. 6. The air filter system according to claim 1, further comprising a cyclone separator arranged in the area of the inlet and further comprising a dirt outlet arranged on the housing or on the cover. 7. A secondary element for the air filter system according to claim 1, wherein the secondary element is adapted to be arranged replaceably in the housing of the air filter system. 8. An air filter system for intake air of an internal combustion engine, the air filter system comprising: a housing having a longitudinal axis, the housing having a first front face and a second front face; a cover closing off the first front face of the housing; an inlet arranged on the housing and adapted to feed a medium to be filtered into the housing; an outlet arranged on the housing and adapted to discharge the medium that has been filtered from the housing; a replaceable filter element arranged in the housing; the filter element comprising a filter body comprising a first end face and a second end face opposite the first end face; the filter element further comprising an open first end plate arranged at the first end face and a second end plate arranged at the second end face; a support tube arranged concentrically about the longitudinal axis in the housing, the support tube comprising a first end and a second end opposite the first end, wherein the first end is attached to the housing; wherein the support tube is arranged in an interior of the filter element and radially supports the filter body of the filter element; wherein the second end plate of the filter element is resting on the second end of the support tube and is resting with anti-rotation action on an inner cover contour of the cover; further comprising a replaceable secondary element comprising an open end and a closed end opposite the open end, wherein the secondary element is disposed inside the support tube, wherein the open end is seated in a housing seat of the housing, wherein the second end plate of the filter element rests on the second end of the support tube, rests on the closed end of the secondary element, rests with said anti-rotation action on the inner cover contour of the cover, and forces the secondary element into the housing seat. 9. The air filter system according claim 8, wherein the second end plate comprises at least one central support knob adapted to transmit an axial force between the cover and the secondary element and further comprises a plurality of eccentric support knobs adapted to transmit axial forces between the cover and the support tube. 10. The air filter system according claim 8, wherein the second end plate comprises at least one central support knob adapted to transmit an axial force between the cover and the secondary element. 11. The air filter system according claim 8, wherein the second end plate comprises a plurality of eccentric support knobs adapted to transmit axial forces between the cover and the support tube. 12. The air filter system according to claim 8, wherein the secondary element is connected with the housing and remains in the housing when the filter element is replaced. 13. An air filter system for intake air of an internal combustion engine, the air filter system comprising: a housing having a longitudinal axis, the housing having a first front face and a second front face; a cover closing off the first front face of the housing; an inlet arranged on the housing and adapted to feed a medium to be filtered into the housing; an outlet arranged on the housing and adapted to discharge the medium that has been filtered from the housing; a replaceable filter element arranged in the housing; the filter element comprising a filter body comprising a first end face and a second end face opposite the first end face; the filter element further comprising an open first end plate arranged at the first end face and a second end plate arranged at the second end face; a support tube arranged concentrically about the longitudinal axis in the housing, the support tube comprising a first end and a second end opposite the first end, wherein the first end is attached to the housing; wherein the support tube is arranged in an interior of the filter element and radially supports the filter body of the filter element; wherein the second end plate of the filter element is resting on the second end of the support tube and is resting with anti-rotation action on an inner cover contour of the cover; wherein the second end plate comprises support knobs adapted to transmit axial and/or radial forces between the cover and the second end plate. 14. An air filter element for an air filter system according to claim 1, wherein the filter element is adapted to be replaceably arranged in the housing of the air filter system, the filter element comprising: an annular filter body surrounding and concentric to a longitudinal axis (L), the annular filter body comprising a first end face and a second end face opposite the first end face in an axial direction; an open first end plate arranged on the first end face; a second closed end plate arranged on the second end face; a radially inner annular flow face on a radial interior of the annular filter body; wherein the second end plate comprises a contact area on a first face of the second end plate that is facing the open first end plate, wherein the contact area is adapted to contact the support tube of the air filter system and/or a secondary element of the air filter system; wherein the second end plate has a second face that is facing away from the open first end plate, wherein the second face comprises a support structure adapted to generate an anti-rotation action on an inner cover contour of the cover of the air filter system; wherein the support structure comprises a plurality of eccentric support knobs adapted to transmit axial forces between the cover and the support tube of the air filter system, wherein centers of the eccentric support knobs are arranged on a circle, the circle arranged radially at the radially inner flow face of the annular filter body, such the centers of the support knobs are positioned at a circumference of the support tube to be receiving in an interior of the annular filter body, thereby forming a direct axial continuation of the support tube through the end disk to the support knobs. 15. The air filter element according to claim 14, wherein the support knobs are adapted to transmit axial and/or radial forces between the cover of the air filter system and the second end plate. 16. The air filter system according claim 14, wherein the support structure further comprises at least one central support knob adapted to transmit an axial force between the cover and a secondary element of the air filter system. 17. The air filter system according claim 14, wherein the support structure further comprises at least one central support knob adapted to transmit an axial force between the cover and a secondary element of the air filter system. | B01D004600 ¦ B01D004624 ¦ B01D004652 ¦ F02M003502 ¦ F02M0035022 ¦ F02M0035024 ¦ F02M003509 | 2014-11-04 AS ASSIGNMENT MANN+HUMMEL GMBH, GERMANY ASSIGNMENT OF ASSIGNORS INTEREST;ASSIGNORS:RUHLAND, KLAUS DIETER;KAUFMANN, MICHAEL;SIGNING DATES FROM 20141002 TO 20141007;REEL/FRAME:034094/0614 | The system has a housing (108) provided with a housing wall (112) and a lid, and an intake connecting piece arranged at the housing for supplying fluid i.e. air, that is filtered. An exhaust flange (104) is arranged at the housing for dissipation of filtered fluid. A sensor connecting piece (120) is diagonally connected to a longitudinal axis (L) of the housing in an end region (116) of the housing. A terminal channel (128) of the sensor connecting piece is opened into a pure side of a filter system. | Filter system for use as an air filter of a combustion engine of a motor car. Can also be used for construction machine and agricultural machine. | The system is compact in structure, where the sensor connecting piece is damage-proof. The system protects the sensor connecting piece screwed on a maintenance indicator with handling and/or with transportation of the filter system.

## Footwear related
Thomson Innovation Patent Export, 2017-04-26 00:32:37 -0500
Publication Number | Publication Date | Title - DWPI | Title | Assignee/Applicant | Inventor | Abstract - DWPI | Abstract | Priority Number | Priority Date | INPADOC Family Members | DWPI Family Members | Claims | IPC - Current | INPADOC Legal Status | Abstract - DWPI Novelty | Abstract - DWPI Use | Abstract - DWPI Advantage | PDF Copy
US9605191B2 | 2017-03-28 | Method for manufacturing footwear, involves adhering mid sole and uppers of leather to outsole using adhesive film, and forming ethylene vinyl acetate (EVA) foam on upper portion of adhesive film | Composite of adhesive films and shoe sole using same | Park Hee-Dae,Busan,KR ¦ Mehta Veerag,South Plainfield,NJ,US | Park, Hee-Dae ¦ Mehta, Veerag | The method involves inserting a rubber sheet into a mold. The EVA foam is formed on the upper portion of adhesive film. The mid sole and uppers of leather are adhered to outsole using an adhesive film. The adhesive films are made of composition containing fatty acid, esters, montan wax, coupling agent, polyethylene base containing maleic anhydride, thermoplastic plastic elastomer such as syndiotactic 1,2- polybutadiene of rubber or olefin or the rubber base or the EVA base. Method for manufacturing footwear. The footwear can be manufactured easily in environment friendly-manner. The productivity of the footwear can be improved. The manufacturing cost of the footwear can be reduced. The work force can be reduced. The operator can be protected from the harmful component. The drawing shows a block flow diagram illustrating the process for manufacturing footwear. (Drawing includes non-English language text) | Disclosed therein are adhesive films and a composite of the adhesive film, which can allow an outsole and a midsole to be simultaneously molded in manufacturing footwear. The adhesive film composite is formed of a polyester-type thermoplastic polyurethane (TPU) material, a polyethylene-based coupling agent, montan wax and fatty acid esters with pentaerythritol. | KR2011143127A ¦ US13353401A ¦ US13622459A | 2011-12-27 ¦ 2012-01-19 ¦ 2012-09-19 | US9605191B2 ¦ CN104053738A ¦ CN104053738B ¦ KR1214673B1 ¦ KR1500807B1 ¦ KR2013075629A ¦ US20130160937A1 ¦ US20140039105A1 ¦ US20150068060A1 ¦ US8568548B2 ¦ US8969453B2 ¦ WO2013100501A1 | KR1214673B1 ¦ US20130160937A1 ¦ US8568548B2 ¦ US20140039105A1 ¦ US8969453B2 ¦ US20150068060A1 ¦ US9605191B2 | What is claimed is: 1. An adhesive film composite comprising: a polyester-type thermoplastic polyurethane (TPU) material; 2 to 50 percent by weight of a polyethylene-based coupling agent comprising 6 to 20 percent of maleic anhydride; 0.2 parts by weight of montan wax; and 2 parts by weight of fatty acid esters with pentaerythritol, the fatty acid having five to nine carbons, where all parts by weight are relative to 100 total parts by weight of polyester-type TPU material and polyethylene-based coupling agent. 2. The adhesive film composite of claim 1, comprising 50 to 98 percent by weight of polyester-type TPU. 3. The adhesive film composite of claim 1, wherein the polyethylene-based coupling agent is a EVA-based compatibilizer. 4. The adhesive film composite of claim 1, wherein the composite comprises 77.5 percent by weight of the polyester-type TPU material and 22.5 percent of the polyethylene-based coupling agent, in which the polyethylene-based coupling agent is EVA-based compatibilizer containing 6 percent of maleic anhydride. 5. A shoe sole comprising: a first sole formed of rubber; a second sole formed of an ethylene vinyl acetate (EVA) foam; a first adhesive film interposed between the first sole and a first surface of the second sole; and a second adhesive film disposed on a second surface of the second sole, wherein the second adhesive film comprises: a polyester-type thermoplastic polyurethane (TPU) material; 2 to 50 percent by weight of a polyethylene-based coupling agent containing maleic anhydride; 0.2 parts by weight of montan wax; and 2 parts by weight of fatty acid esters with pentaerythritol, the fatty acid having five to nine carbons, where all parts by weight are relative to 100 total parts by weight of polyester-type TPU material and polyethylene-based coupling agent. 6. The shoe sole of claim 5, wherein the second adhesive film comprises 50 to 98 percent by weight of polyester-type TPU. 7. The shoe sole of claim 5, wherein the first adhesive film comprises: a thermoplastic elastomer; polyethylene-based coupling agent; a montan wax; and fatty acid esters with pentaerythritol. 8. The shoe sole of claim 7, wherein the thermoplastic elastomer of the first adhesive film comprises 50 to 98 percent by weight of syndiotactic 1,2-polybutadiene. | C09J017506 ¦ A43B001304 ¦ A43B001318 ¦ A43D002500 ¦ B29D003514 ¦ C09J000506 |  | The method involves inserting a rubber sheet into a mold. The EVA foam is formed on the upper portion of adhesive film. The mid sole and uppers of leather are adhered to outsole using an adhesive film. The adhesive films are made of composition containing fatty acid, esters, montan wax, coupling agent, polyethylene base containing maleic anhydride, thermoplastic plastic elastomer such as syndiotactic 1,2- polybutadiene of rubber or olefin or the rubber base or the EVA base. | Method for manufacturing footwear. | The footwear can be manufactured easily in environment friendly-manner. The productivity of the footwear can be improved. The manufacturing cost of the footwear can be reduced. The work force can be reduced. The operator can be protected from the harmful component.
US9596904B2 | 2017-03-21 | Strap system for use in upper to secure feet into e.g. running shoe, has strap unit formed together in continuous path along upper for article of footwear, and applying unit applying force to strap units to shorten length of continuous path | Strap systems for articles of footwear and other foot-receiving devices | NIKE Inc.,Beaverton,OR,US ¦ Bishop Jennifer,Beaverton,OR,US ¦ Hurd John,Lake Oswego,OR,US ¦ Nurse Matthew A.,Lake Oswego,OR,US | Bishop, Jennifer ¦ Hurd, John ¦ Nurse, Matthew A. | The system (200) has strap units (200a, 200b) formed together in a continuous path along an upper for an article of footwear i.e. shoe. The strap unit includes first strap portion extending from a second strap portion and beneath a plantar surface area (210), a third strap portion extending from the first portion and across front of an ankle opening area, and a fourth strap portion (210i) extending from the second portion and along a medial ankle opening area. An applying unit applies force to the strap units to shorten length of the continuous path, and applies tension to the strap units. An INDEPENDENT CLAIM is also included for an article of footwear. Strap system for use in an upper to secure feet into an article of footwear or foot-receiving device (all claimed) e.g. athletic shoe such as running shoe and walking shoe, used for sports application during jumping activity, cutting activity in basketball, football and soccer, plantar flexion activity and dorsiflexion activity. The system can tighten as the foot plantar flexes to increase the length of the strap portions on the forefoot area of the shoe in which the shoe turn pulls upward on the strap portions located and fixed beneath a bottom surface of a bootie element so as to draw the shoe into the wearer's arch, thus providing the arch to conform to the forefoot shape of the foot in an effective manner. The system allows portions of a bootie unit exterior to be covered by a material e.g. thermoplastic polyurethane, synthetic leather, natural leather, plastic component and rubber component, thus increasing durability, abrasion resistance, and wear resistance of the footwear construction in an effective manner. The drawing shows a perspective view of a strap system. 200Strap system200a, 200bStrap unit202Bootie unit210Plantar surface area210iStrap portion | Strap systems for securing feet into articles of footwear or other foot-receiving devices include one or more strap members formed or engaged together in a continuous path along an upper for an article of footwear or other foot-receiving device. One or more structures for applying a force to the strap member(s) is provided so as to shorten a length of the continuous path and thereby apply tension to the strap member(s). Such strap systems can be arranged so that the strap tightens during plantar flexion or dorsiflexion. Additional aspects of this invention relate to bootie members for supporting such strap systems, upper members or bootie members including such strap systems, and articles of footwear and other foot-receiving devices including such strap systems. | US13431115A | 2012-03-27 | US9596904B2 ¦ CN104203024A ¦ CN104203024B ¦ EP2830452A1 ¦ US20130255105A1 ¦ WO2013148574A1 | US20130255105A1 ¦ WO2013148574A1 ¦ CN104203024A ¦ EP2830452A1 ¦ CN104203024B ¦ US9596904B2 | The invention claimed is: 1. A strap system engaged with and in combination with an upper for an article of footwear, comprising: one or more strap members formed or engaged together in a continuous path along the upper, wherein the one or more strap members include: (a) a first strap portion extending along a lateral ankle opening area of the upper, (b) a second strap portion extending from the first strap portion and across a front ankle opening area of the upper, (c) a third strap portion extending from the second strap portion and around a medial midfoot area of the upper, (d) a fourth strap portion extending from the third strap portion and beneath a plantar support surface area of the upper, (e) a fifth strap portion extending from the fourth strap portion and around a lateral side area of the upper at or near a fifth metatarsal head covering area of the upper, (f) a sixth strap portion extending from the fifth strap portion and across a top forefoot area of the upper, (g) a seventh strap portion extending from the sixth strap portion and around a medial side area of the upper at or near a first metatarsal head covering area of the upper, (h) an eighth strap portion extending from the seventh strap portion and beneath the plantar support surface area of the upper to a lateral midfoot area of the upper, (i) a ninth strap portion extending from the eighth strap portion, around the lateral midfoot area of the upper, and across the front ankle opening area of the upper, and (j) a tenth strap portion extending from the ninth strap portion and along a medial ankle opening area of the upper, and means for applying a force to the one or more strap members so as to shorten a length of the continuous path of the one or more strap members along the upper and thereby apply tension to the one or more strap members. 2. The strap system engaged with and in combination with the upper according to claim 1, wherein the second strap portion is part of a different strap member than a strap member containing the third strap portion, and wherein the second strap portion and the third strap portion are joined to one another via a connecting element. 3. The strap system engaged with and in combination with the upper according to claim 1, wherein the sixth strap portion is part of a different strap member than a strap member containing the seventh strap portion, and wherein the sixth strap portion and the seventh strap portion are joined to one another via a connecting element. 4. The strap system engaged with and in combination with the upper according to claim 1, wherein the second strap portion and the seventh strap portion are provided on a first strap member, and wherein the third strap portion and the sixth strap portion are provided on a second strap member that is separate from the first strap member. 5. The strap system engaged with and in combination with the upper according to claim 4, wherein the second strap portion and the third strap portion are joined to one another via a first tensioning element that constitutes a portion of the means for applying a force, and wherein the sixth strap portion and the seventh strap portion are joined to one another via a second tensioning element that constitutes another portion of the means for applying a force. 6. The strap system engaged with and in combination with the upper according to claim 1, wherein the ninth strap portion crosses the second strap portion. 7. The strap system engaged with and in combination with the upper according to claim 1, wherein the one or more strap members are engaged with the upper in a free floating manner. 8. The strap system engaged with and in combination with the upper according to claim 1, further comprising: an eleventh strap portion extending from the first strap portion in a direction toward a footbed member of the upper; and a twelfth strap portion extending from the tenth strap portion in a direction toward the footbed member of the upper. 9. The strap system engaged with and in combination with the upper according to claim 8, wherein each of the eleventh strap portion and the twelfth strap portion extends beneath the footbed member of the upper. 10. The strap system engaged with and in combination with the upper according to claim 1, wherein the tenth strap portion is connected with the first strap portion such that the continuous path constitutes a continuous loop around the upper. 11. The strap system engaged with and in combination with the upper according to claim 1, wherein the upper includes a bootie member that at least partially defines a foot-receiving chamber. 12. The strap system engaged with and in combination with the upper according to claim 1, wherein the upper includes an upper bootie portion and a footbed member engaged with the upper bootie portion. 13. An article of footwear, comprising: a strap system engaged with and in combination with an upper according to claim 1; and a sole member engaged with the upper. 14. The strap system engaged with and in combination with the upper according to claim 1, wherein the one or more strap members forming the continuous path consist of the first strap portion through the tenth strap portion. 15. The strap system engaged with and in combination with the upper according to claim 1, wherein at the top forefoot area of the upper, the sixth strap portion is a forward-most strap portion of the first strap portion through the tenth strap portion that form the continuous path. 16. The strap system engaged with and in combination with the upper according to claim 1, wherein the first strap portion through the tenth strap portion that form the continuous path cross one another a single time beneath the plantar support surface area of the upper. 17. The strap system engaged with and in combination with the upper according to claim 1, wherein the strap portions located beneath the plantar support surface area of the upper extend beneath the plantar support surface area of the upper in a free floating manner. 18. The strap system engaged with and in combination with the upper according to claim 1, wherein the first strap portion through the tenth strap portion that form the continuous path cross one another a single time beneath the plantar support surface area of the upper and a single time above a top surface of the upper. 19. A strap system engaged with and in combination with a foot-covering component for a foot-receiving device, comprising: a first strap member having a first end and a second end, the first strap member extending continuously from: a first metatarsal head covering area of the foot-covering component, around a medial side of the foot-covering component and beneath a plantar support surface area of the foot-covering component at the first metatarsal head covering area of the foot-covering component, to a lateral midfoot area of the foot-covering component, around a lateral side of the foot-covering component at the lateral midfoot area of the foot-covering component, across a front instep covering area of the foot-covering component, around a medial ankle opening area of the foot-covering component, around a rear ankle opening area of the foot-covering component, along a lateral ankle opening area of the foot-covering component, and across the front instep covering area of the foot-covering component; and a second strap member having a first end and a second end, the second strap member extending continuously from: a medial midfoot area of the foot-covering component, around the medial side of the foot-covering component and beneath the plantar support surface area of the foot-covering component at the medial midfoot area of the foot-covering component, to a fifth metatarsal head covering area of the foot-covering component, around the lateral side of the foot-covering component at the fifth metatarsal head covering area of the foot-covering component, across a top forefoot area of the foot-covering component, and toward the first metatarsal head covering area of the foot-covering component, wherein the first end of the first strap member engages the second strap member at a first location at the first metatarsal head covering area of the foot-covering component, and wherein the first strap member engages the first end of the second strap member at a second location at the medial midfoot area of the foot-covering component. 20. The strap system engaged with and in combination with the foot-covering component according to claim 19, wherein the first strap member crosses the second strap member beneath the plantar support surface area of the foot-covering component. 21. The strap system engaged with and in combination with the foot-covering component according to claim 20, wherein the first strap member crosses itself in front of the ankle opening area of the foot-covering component. 22. The strap system engaged with and in combination with the foot-covering component according to claim 19, wherein the first strap member crosses itself in front of the ankle opening area of the foot-covering component. 23. The strap system engaged with and in combination with the foot-covering component according to claim 19, wherein the second end of the first strap member includes a portion of a first strap securing system, and wherein the second end of the second strap member includes a portion of a second strap securing system. 24. The strap system engaged with and in combination with the foot-covering component according to claim 19, further comprising: a first ankle securing strap portion extending from the first strap member at a medial ankle portion of the first strap member and toward the plantar support surface area of the foot-covering component; and a second ankle securing strap portion extending from the first strap member at a lateral ankle portion of the first strap member and toward the plantar support surface area of the foot-covering component. 25. The strap system engaged with and in combination with the foot-covering component according to claim 24, wherein each of the first ankle securing strap portion and the second ankle securing strap portion extends beneath the plantar support surface area of the foot-covering component. 26. The strap system engaged with and in combination with the foot-covering component according to claim 19, wherein only the second strap member extends across the top forefoot area of the foot-covering component. 27. The strap system engaged with and in combination with the foot-covering component according to claim 19, wherein the first strap member crosses the second strap member a single time beneath the plantar support surface area of the foot-covering component. 28. The strap system engaged with and in combination with the foot-covering component according to claim 19, wherein the first strap member and the second strap member extend beneath the plantar support surface area of the foot-covering component in a free floating manner. 29. A strap system engaged with and in combination with an upper for an article of footwear, comprising: one or more strap members formed or engaged together in a continuous path along the upper, wherein the one or more strap members include: (a) a first strap portion extending along a lateral ankle opening area of the upper, (b) a second strap portion extending from the first strap portion and across a front ankle opening area of the upper, (c) a third strap portion extending from the second strap portion and around a medial midfoot area of the upper, (d) a fourth strap portion extending from the third strap portion and beneath a plantar support surface area of the upper, (e) a fifth strap portion extending from the fourth strap portion and around a lateral side area of the upper at or near a fifth metatarsal head covering area of the upper, (f) a sixth strap portion extending from the fifth strap portion and across a top forefoot area of the upper, (g) a seventh strap portion extending from the sixth strap portion and around a medial side area of the upper at or near a first metatarsal head covering area of the upper, (h) an eighth strap portion extending from the seventh strap portion and beneath the plantar support surface area of the upper to a lateral midfoot area of the upper, (i) a ninth strap portion extending from the eighth strap portion, around the lateral midfoot area of the upper, and across the front ankle opening area of the upper, and (j) a tenth strap portion extending from the ninth strap portion and along a medial ankle opening area of the upper, and a tensioning element through which a tensile force is applied to the one or more strap members so as to shorten a length of the continuous path of the one or more strap members along the upper; and a securing system for securing the one or more straps with the tensile force applied thereto. | A43C001100 ¦ A43B000312 ¦ A43B000714 ¦ A43B001300 ¦ A43C000100 | 2012-07-11 AS ASSIGNMENT NIKE, INC., OREGON ASSIGNMENT OF ASSIGNORS INTEREST;ASSIGNORS:BISHOP, JENNIFER;HURD, JOHN;NURSE, MATTHEW A.;SIGNING DATES FROM 20120613 TO 20120618;REEL/FRAME:028531/0809 | The system (200) has strap units (200a, 200b) formed together in a continuous path along an upper for an article of footwear i.e. shoe. The strap unit includes first strap portion extending from a second strap portion and beneath a plantar surface area (210), a third strap portion extending from the first portion and across front of an ankle opening area, and a fourth strap portion (210i) extending from the second portion and along a medial ankle opening area. An applying unit applies force to the strap units to shorten length of the continuous path, and applies tension to the strap units. | Strap system for use in an upper to secure feet into an article of footwear or foot-receiving device (all claimed) e.g. athletic shoe such as running shoe and walking shoe, used for sports application during jumping activity, cutting activity in basketball, football and soccer, plantar flexion activity and dorsiflexion activity. | The system can tighten as the foot plantar flexes to increase the length of the strap portions on the forefoot area of the shoe in which the shoe turn pulls upward on the strap portions located and fixed beneath a bottom surface of a bootie element so as to draw the shoe into the wearer's arch, thus providing the arch to conform to the forefoot shape of the foot in an effective manner. The system allows portions of a bootie unit exterior to be covered by a material e.g. thermoplastic polyurethane, synthetic leather, natural leather, plastic component and rubber component, thus increasing durability, abrasion resistance, and wear resistance of the footwear construction in an effective manner.
US9556352B2 | 2017-01-31 | Primer used for structural component for footwear including sports shoe, comprises acid-modified polyolefin resin which is copolymer containing olefin unit and unsaturated carboxylic acid unit, and medium | Primer for footwear constituting members, method for producing same, footwear constituting member, and footwear | UNITIKA LTD.,Hyogo,JP | Yano, Takuma ¦ Shiba, Kenjin | A primer comprises an acid-modified polyolefin resin and a medium. The acid-modified polyolefin resin is a copolymer containing olefin unit and unsaturated carboxylic acid unit. The olefin unit contains propylene unit (A) and olefin unit (B) other than the propylene unit. The mass ratio of propylene unit (A) and olefin unit (B) is 60/40-95/5. The content of unsaturated carboxylic acid unit is 0.1-10 parts mass with respect to 100 parts mass of the units (A) and (B). INDEPENDENT CLAIMS are included for the following:footwear structural member; andmanufacture of primer, which involves providing acid-modified polyolefin resin, basic compound, organic solvent and water in airtight container, stirring the resultant product at 80-240° C, then adding basic compound, organic solvent and/or water, and stirring the resultant product at 80-240° C. Primer is used for structural component for footwear (all claimed) including sports shoe. The primer has excellent adhesiveness. The footwear comprising the primer has excellent durability. Preferred Composition: The residual content of the unreacted unsaturated carbon acid monomer component in the acid-modified polyolefin resin is 10000 ppm or less. The unit (B) is butene. The medium is an aqueous medium.Preferred Composition: The primer further comprises 5-300 parts mass polyurethane resin, and 0.1-30 parts mass crosslinking agent. Preferred Process: The acid-modified polyolefin resin is dispersed in the aqueous medium. Preferred Properties: The dispersed acid-modified polyolefin resin has weight average particle diameter of 0.5 μ m or less. The dispersion degree of particle size distribution of the acid-modified polyolefin resin in aqueous dispersion is 2.6 or less. | The present invention provides a primer for footwear constituting members, wherein the primer includes an acid-modified polyolefin resin and a medium; the acid-modified polyolefin resin is a copolymer including an olefin unit and an unsaturated carboxylic acid unit; the copolymer includes as the olefin unit, a propylene unit (A) and an olefin unit (B) other than the propylene unit; the mass ratio (A/B) between the propylene unit (A) and the olefin unit (B) other than the propylene unit is 60/40 to 95/5; and the content of the unsaturated carboxylic acid unit is 0.1 to 10 parts by mass in relation to 100 parts by mass of the total amount of (A) and (B). L'invention concerne un apprêt pour des éléments constitutifs d'articles chaussants, qui contient une résine polyoléfinique modifiée par un acide et un agent et qui est caractérisé en ce que : la résine polyoléfinique modifiée par un acide est un copolymère qui contient une unité oléfinique et une unité d'acide carboxylique insaturé ; l'unité oléfinique contient une unité de propylène (A) et une unité oléfinique (B) autre que l'unité de propylène ; le rapport massique (A/B) est de 60/40 à 95/5 ; et l'unité d'acide carboxylique insaturé est contenue en une quantité de 0,1-10 parties en masse par 100 parties en masse de la totalité des unités (A) et (B). | JP2012265289A ¦ WO2013JP82521A | 2012-12-04 ¦ 2013-12-04 | US9556352B2 ¦ CN104822519A ¦ JP2014088015A1 ¦ US20150315400A1 ¦ WO2014088015A1 | WO2014088015A1 ¦ CN104822519A ¦ US20150315400A1 ¦ JP2014551115X ¦ US9556352B2 | The invention claimed is: 1. A primer for footwear constituting members comprising an acid-modified polyolefin resin and a medium, wherein the acid-modified polyolefin resin is a copolymer including an olefin unit and an unsaturated carboxylic acid unit as copolymerization components; the copolymer includes as the olefin unit, a propylene unit (A) and an olefin unit (B) other than the propylene unit; a mass ratio (A/B) between the propylene unit (A) and the olefin unit (B) other than the propylene unit is 60/40 to 95/5; a content of the unsaturated carboxylic acid unit is 0.1 to 10 parts by mass in relation to 100 parts by mass of a total amount of the propylene unit (A) and the olefin unit (B) other than the propylene unit; and a content of a nonvolatile aqueous dispersing aid is 2% by mass or less in relation to the acid-modified polyolefin resin component. 2. The primer for footwear constituting members according to claim 1, wherein a residual amount of an unreacted unsaturated carboxylic acid monomer component included in the acid-modified polyolefin resin is 10,000 ppm or less. 3. The primer for footwear constituting members according to claim 1, wherein the medium is an aqueous medium, the acid-modified polyolefin resin is dispersed in the aqueous medium, and a weight average particle size of the acid-modified polyolefin resin dispersed in the aqueous medium is 0.5 μm or less. 4. The primer for footwear constituting members according to claim 1, wherein the olefin unit (B) other than the propylene unit is butene. 5. The primer for footwear constituting members according to claim 3, wherein a degree of dispersion in a particle size distribution of the acid-modified polyolefin resin in the aqueous dispersion is 2.6 or less. 6. The primer for footwear constituting members according to claim 1, further comprising a polyurethane resin, wherein a content of the polyurethane resin is 5 to 300 parts by mass in relation to 100 parts by mass of the acid-modified polyolefin resin. 7. The primer for footwear constituting members according to claim 1, further comprising a cross-linking agent, wherein a content of the cross-linking agent is 0.1 to 30 parts by mass in relation to 100 parts by mass of the acid-modified polyolefin resin. 8. The primer for footwear constituting members according to claim 1, wherein the footwear constituting members are members made of a polyolefin-based resin. 9. A footwear constituting member wherein a primer layer obtained from the primer for footwear constituting members according to claim 1 is laminated on at least a part of a surface of the member. 10. A set of footwear comprising the footwear constituting member according to claim 9. 11. A set of footwear wherein the footwear constituting member according to claim 9 is made to adhere through the intermediary of a urethane-based adhesive provided on the primer layer. 12. A method for producing a primer for footwear constituting members, wherein the production method is a method for producing the primer for footwear constituting members according to claim 1; the acid-modified polyolefin resin, a basic compound, an organic solvent and water are stirred in a hermetically sealed vessel at 80 to 240° C.; subsequently, at least one selected from the basic compound, the organic solvent and water is added to a stirred mixture; and a resulting mixture is stirred in the hermetically sealed vessel at 80 to 240° C. | C09D012320 ¦ A43B000912 ¦ C09D012308 ¦ C09D012314 ¦ C09J012326 | 2015-05-26 AS ASSIGNMENT UNITIKA LTD., JAPAN ASSIGNMENT OF ASSIGNORS INTEREST;ASSIGNORS:YANO, TAKUMA;SHIBA, KENJIN;SIGNING DATES FROM 20150309 TO 20150316;REEL/FRAME:035708/0872 | A primer comprises an acid-modified polyolefin resin and a medium. The acid-modified polyolefin resin is a copolymer containing olefin unit and unsaturated carboxylic acid unit. The olefin unit contains propylene unit (A) and olefin unit (B) other than the propylene unit. The mass ratio of propylene unit (A) and olefin unit (B) is 60/40-95/5. The content of unsaturated carboxylic acid unit is 0.1-10 parts mass with respect to 100 parts mass of the units (A) and (B). | Primer is used for structural component for footwear (all claimed) including sports shoe. | The primer has excellent adhesiveness. The footwear comprising the primer has excellent durability.
US9521877B2 | 2016-12-20 | Article of footwear e.g. basketball shoes, has bottom, medial side and lateral side portions of unitary outsole, that are bonded to bottom wall, medial side wall and lateral side wall of cushioning component respectively | Article of footwear with outsole bonded to cushioning component and method of manufacturing an article of footwear | NIKE Inc.,Beaverton,OR,US | Campos, II, Fidencio ¦ Elder, Zachary M. ¦ Monfils, Benjamin J. ¦ Patton, Levi J. ¦ Peyton, Lee D. ¦ Taylor, Danielle L. | The article of footwear (10) has a sole structure (30) with a cushioning component defining an enclosed, fluid-filled chamber and having a top wall, a bottom wall, a medial side wall and a lateral side wall. A unitary outsole has a bottom portion, a medial side portion and a lateral side portion. The bottom portion is bonded to the bottom wall, the medial side portion is bonded to the medial side wall, and the lateral side portion is bonded to the lateral side wall of the cushioning component. The cushioning component has a midfoot portion (12) and a heel portion (13). An INDEPENDENT CLAIM is included for a method of manufacturing an article of footwear. Article of footwear such as basketball shoes, cross-training shoes, cycling shoes, football shoes, soccer shoes, tennis shoes and walking shoes. The sockliner is a thin, compressible element located within the void of the upper and adjacent to a plantar surface of the foot to enhance comfort. The fluid-filled chamber is incorporated that increases durability of the footwear and enhances ground reaction force attenuation of the sole structure. Sole structure is secured to a lower area of upper and extends between the foot and the ground to attenuate ground reaction forces, provide traction, enhance stability, and influence the motions of the foot. The material elements can be selected and located in upper to selectively impart properties of durability, air-permeability, wear-resistance, flexibility, and comfort. The foot is secured within the interior void and facilitating entry and removal of the foot from the interior void. The size of the undulations is generally limited to less than one millimeter, hence enhancing the comfort of footwear. Enhanced flexibility is provided to forefoot component. Stability to footwear is provided and ensures that the foot remains properly positioned relative to heel component and other portions of sole structure. The drawing shows a lateral side elevational view of an article of footwear. 10Footwear11Forefoot portion12Midfoot portion13Heel portion30Sole structure | An article of footwear comprises a sole structure having a cushioning component defining an enclosed, fluid-filled chamber. The cushioning component has a top wall, a bottom wall, a medial side wall, and a lateral side wall. The cushioning component includes a unitary outsole having a bottom portion, a medial side portion, and a lateral side portion. The bottom portion is bonded to the bottom wall, the medial side portion is bonded to the medial side wall, and the lateral side portion is bonded to the lateral side wall of the cushioning component. A method of manufacturing includes disposing the first and second polymer sheets and the outsole in a mold assembly and thermally bonding the outsole to the second polymer sheet, and the first and second polymer sheets to one another to form a chamber. | US13773360A | 2013-02-21 | US9521877B2 ¦ CN102711543A ¦ CN102711543B ¦ CN105008119A ¦ CN105029827A ¦ EP2506735A1 ¦ EP2506735B1 ¦ EP2958740A1 ¦ EP3095344A1 ¦ KR2015122192A ¦ TW201641268A ¦ TW201642772A ¦ US20110131831A1 ¦ US20120291311A1 ¦ US20120291312A1 ¦ US20120291313A1 ¦ US20140230276A1 ¦ US20150257481A1 ¦ US20150257483A1 ¦ US20150272271A1 ¦ US20150273778A1 ¦ US20160143392A1 ¦ US20160192737A1 ¦ US20170042286A1 ¦ US20170055636A1 ¦ US8479412B2 ¦ US9265302B2 ¦ US9271544B2 ¦ US9326564B2 ¦ US9420848B2 ¦ WO2012096637A1 ¦ WO2014130626A1 ¦ WO2016144531A1 ¦ WO2016144538A1 ¦ WO2016144648A1 ¦ WO2016144648A8 ¦ WO2016144649A1 | US20150257481A1 ¦ WO2016144531A1 ¦ US9521877B2 | What is claimed is: 1. An article of footwear comprising: a sole structure having: a cushioning component defining an enclosed, fluid-filled chamber and having a top wall, a bottom wall, a medial side wall, and a lateral side wall; a unitary outsole having a bottom portion, a medial side portion, and a lateral side portion; wherein the bottom portion is bonded to the bottom wall, the medial side portion is bonded to the medial side wall, and the lateral side portion is bonded to the lateral side wall of the cushioning component; wherein the cushioning component includes: a first polymer sheet; and a second polymer sheet bonded to the first polymer sheet so that the first and second polymer sheets form a peripheral flange and define the fluid-filled chamber; wherein: the first polymer sheet includes the top wall; the second polymer sheet includes the bottom wall, the medial side wall and the lateral side wall; and the peripheral flange is nearer the top wall than the bottom wall; an upper having a bottom surface, a lateral surface, and a medial surface; wherein: the lateral side portion of the outsole and the medial side portion of the outsole each include a plurality of spaced fingers defining notches between adjacent ones of the spaced fingers; and the plurality of spaced fingers is bonded only to the lateral side wall and the medial side wall, the bottom surface of the upper is bonded only to the top wall and to the peripheral flange of the cushioning component so that the cushioning component isolates the upper from the plurality of spaced fingers, the outsole cups the cushioning component by wrapping at least partially up the lateral side wall and the medial side wall of the cushioning component, and the peripheral flange of the cushioning component cups the upper by wrapping partially up the lateral surface and the medial surface of the upper. 2. The article of footwear of claim 1, wherein: the cushioning component has a midfoot portion and a heel portion rearward of the midfoot portion; and at least some of the fingers of the plurality of fingers are disposed at or rearward of the midfoot portion. 3. The article of footwear of claim 1, further comprising: a tether element within the chamber and joined to an inner surface of the top wall and to an inner surface of the bottom wall; and wherein the plurality of fingers are at least partially aligned with the tether element. 4. The article of footwear of claim 1, wherein different fingers of the plurality of fingers have different heights. 5. The article of footwear of claim 4, wherein: the cushioning component has a heel portion, a midfoot portion, and a forefoot portion; a first finger of the plurality of fingers is at the heel portion and has a first height; and a second finger of the plurality of fingers is at the forefoot portion and has a second height less than the first height. 6. The article of footwear of claim 5, wherein a third finger of the plurality of fingers is at the midfoot portion and has a third height less than the second height. 7. The article of footwear of claim 1, further comprising: a tether element within the chamber and joined to an inner surface of the top wall and to an inner surface of the bottom wall. 8. The article of footwear of claim 7, wherein the tether element includes: a first plate bonded to the inner surface of the top wall; a second plate bonded to the inner surface of the bottom wall; and a plurality of tethers secured to the first plate and to the second plate and extending in the fluid-filled chamber between the first plate and the second plate. 9. The article of footwear of claim 7, wherein the fluid-filled chamber is pressurized by fluid in the fluid-filled chamber to place the tethers in tension. 10. The article of footwear of claim 1, wherein the cushioning component is substantially transparent. 11. The article of footwear of claim 1, wherein the outsole is a substantially transparent thermoplastic polyurethane. 12. The article of footwear of claim 1, wherein the outsole has integral tread portions on the bottom portion. 13. The article of footwear of claim 1, wherein: the first polymer sheet and the second polymer sheet are multi-layer polymer sheets including thermoplastic polyurethane layers alternating with barrier layers; and wherein the barrier layers comprise a copolymer of ethylene and vinyl alcohol (EVOH) impermeable to fluid contained in the chamber. 14. The article of footwear of claim 1, wherein: the bottom wall of the cushioning component has a heel portion, a midfoot portion, and a forefoot portion; and the bottom portion of the outsole is coextensive with the bottom wall of the cushioning component. | A43B001320 ¦ A43B000100 ¦ B29D003512 | 2015-08-10 AS ASSIGNMENT NIKE, INC., OREGON ASSIGNMENT OF ASSIGNORS INTEREST;ASSIGNORS:CAMPOS, FIDENCIO, II;ELDER, ZACHARY M.;MONFILS, BENJAMINJ.;AND OTHERS;SIGNING DATES FROM 20150630 TO 20150719;REEL/FRAME:036291/0861 | The article of footwear (10) has a sole structure (30) with a cushioning component defining an enclosed, fluid-filled chamber and having a top wall, a bottom wall, a medial side wall and a lateral side wall. A unitary outsole has a bottom portion, a medial side portion and a lateral side portion. The bottom portion is bonded to the bottom wall, the medial side portion is bonded to the medial side wall, and the lateral side portion is bonded to the lateral side wall of the cushioning component. The cushioning component has a midfoot portion (12) and a heel portion (13). | Article of footwear such as basketball shoes, cross-training shoes, cycling shoes, football shoes, soccer shoes, tennis shoes and walking shoes. | The sockliner is a thin, compressible element located within the void of the upper and adjacent to a plantar surface of the foot to enhance comfort. The fluid-filled chamber is incorporated that increases durability of the footwear and enhances ground reaction force attenuation of the sole structure. Sole structure is secured to a lower area of upper and extends between the foot and the ground to attenuate ground reaction forces, provide traction, enhance stability, and influence the motions of the foot. The material elements can be selected and located in upper to selectively impart properties of durability, air-permeability, wear-resistance, flexibility, and comfort. The foot is secured within the interior void and facilitating entry and removal of the foot from the interior void. The size of the undulations is generally limited to less than one millimeter, hence enhancing the comfort of footwear. Enhanced flexibility is provided to forefoot component. Stability to footwear is provided and ensures that the foot remains properly positioned relative to heel component and other portions of sole structure.
US9526297B2 | 2016-12-27 | Footwear i.e. shoe, sole, has shank with convex shaped honeycomb reinforcement structure, heel aperture and rib receptacle that are made of polymers at bottom side of front region of shank, and fabric sheath surrounding shank | Footwear sole with honeycomb reinforcement shank | Ariat International Inc.,Union City,CA,US ¦ Davis Russell,Danville,CA,US | Davis, Russell | The sole has a shank (100) with a convex shaped honeycomb reinforcement structure (102), a heel aperture (104) and a rib receptacle in bottom side of a front region of the shank. A fabric sheath surrounds the shank, and is made of a non-woven material or polyester-based fabric. The rib receptacle, heel aperture and the top side of the shank are made of polymers. The shank includes a foot bed insert with a fabric upper layer, a foam forefoot component, a foam matrix connected to the foam forefoot component, a heel cradle and heel strike region. Sole for a footwear (claimed) i.e. shoe. The foam matrix provides cushioning and moisture wicking effect, thus enhancing heat transfer properties of the footwear. The heel cushion provides lower foot support when the heel strike region provides impact absorption. The shank is light in weight, and provides structural support. The footwear sole can be manufactured economically. The rib receptacle, heel aperture and the top side of the shank are made of polymers e.g. polyurethane, closed cell polyurethane and polyether polyol. The foam matrix is formed of open cell polyurethane. The heel cradle and heel strike region are formed of polyurethane. The drawing shows a bottom view of a heel region of a shank. 100Shank102Honeycomb structure104Heel aperture | A footwear sole includes a shank with a honeycomb reinforcement structure, heel aperture and rib receptacle in the bottom side of a front region of the shank. A fabric sheath surrounds the shank. Polymers are formed in the rib receptacle, in the heel aperture and on the top side of the shank. A foot bed insert is used with the shank. The foot bed insert includes a fabric upper layer, a foam forefoot component, a foam matrix connected to the foam forefoot component, a heel cradle and a heel strike region. | US2008324536A | 2008-11-26 | US9526297B2 ¦ AU2009319730A1 ¦ AU2009319730B2 ¦ CA2743581A1 ¦ CA2743581C ¦ CN102271547A ¦ CN102271547B ¦ EP2358228A1 ¦ GB201110517D0 ¦ GB2477905A ¦ GB2477905B ¦ TW201028108A ¦ US20100126044A1 ¦ WO2010062953A1 | US20100126044A1 ¦ WO2010062953A1 ¦ TW201028108A ¦ CA2743581A1 ¦ AU2009319730A1 ¦ GB2477905A ¦ EP2358228A1 ¦ CN102271547A ¦ AU2009319730B2 ¦ GB2477905B ¦ CA2743581C ¦ CN102271547B ¦ US9526297B2 | The invention claimed is: 1. A footwear sole, comprising: a shank having a top side, a bottom side, a mid-sole region, and a heel region, the shank including: a honeycomb reinforcement structure extending longitudinally in the mid-sole region and spaced inwardly in from lateral edges of the shank; and a heel aperture extending through the heel region of the shank from the top side of the shank to the bottom side of the shank; and a polymer component covering the top side of the shank in the mid-sole region and the heel region; wherein the polymer component further extends from the top side of the shank, through the heel aperture, and away from the bottom side of the shank. 2. The footwear sole of claim 1 wherein the honeycomb reinforcement structure has a convex shape. 3. The footwear sole of claim 1 wherein the shank is formed of polypropylene. 4. The footwear sole of claim 1 wherein the honeycomb reinforcement structure is on a bottom side of the shank. 5. The footwear sole of claim 4, wherein the shank includes channels on the top side of the shank. 6. The footwear sole of claim 5, wherein the channels extend longitudinally in the mid-sole region and are generally opposite the honeycomb reinforcement structure, and wherein the polymer component extends into the channels. 7. The footwear sole of claim 1 wherein the shank further includes a fabric sheath surrounding the shank. 8. The footwear sole of claim 7 wherein the fabric sheath is a polyester-based fabric. 9. The footwear sole of claim 1 wherein the polymer component includes polyurethane. 10. The footwear sole of claim 1 wherein the polymer component includes a closed cell polyurethane. 11. The footwear sole of claim 10 wherein the polymer component includes polyether polyol. 12. The footwear sole of claim 1 in combination with a foot bed insert. 13. The footwear sole of claim 12 wherein the foot bed insert includes a fabric upper layer. 14. The footwear sole of claim 13 wherein the foot bed insert includes a foam forefoot component attached to a bottom of the fabric upper layer. 15. The footwear sole of claim 14 wherein the foot bed insert includes a foam matrix connected to the foam forefoot component. 16. The footwear sole of claim 15 wherein the foam matrix is formed from an open cell polyurethane. 17. The footwear sole of claim 12 wherein the foot bed insert includes a heel cradle. 18. The footwear sole of claim 17 wherein the foot bed insert includes a heel strike region in a central heel region of the foot bed insert, wherein the heel strike region projects from a bottom surface of the foot bed insert, and wherein the heel cradle is of a first firmness and the heel strike region is of a second firmness greater than the first firmness. 19. The footwear sole of claim 1, wherein the polymer component is a first polymer component, and wherein the shank further includes a forefoot region that is connected to the mid-sole region, wherein a bottom side of the forefoot region defines a rib receptacle, and wherein a second polymer component extends in the rib receptacle. 20. The footwear sole of claim 1, wherein the polymer component extends through the heel aperture. 21. The footwear sole of claim 1, wherein the shank has a front portion and a rear portion that is thicker than the front portion. 22. A footwear sole, comprising: a shank having a shank forefoot region, a shank mid-sole region, a shank heel region, a shank top side, a shank bottom side, and lateral edges, wherein the shank forefoot region, the shank mid-sole region, and the shank heel region are formed as a unitary structure and are positioned generally underneath corresponding regions of a wearer's foot when the footwear sole is incorporated into an article of footwear that is worn by the wearer, wherein the shank includes: a body, wherein the body includes a stiff honeycomb reinforcement structure extending longitudinally in the shank mid-sole region and spaced inwardly in from the lateral edges, and wherein the body defines an aperture extending through the shank heel region of the shank from the shank top side to the shank bottom side; and a polymer component covering the shank top side in the shank forefoot region, the shank mid-sole region, and the shank heel region; wherein the polymer component further extends from the shank top side, through the aperture, and away from the shank bottom side. 23. The footwear sole of claim 22, wherein the honeycomb reinforcement structure is on the shank bottom side, wherein the body further defines a plurality of channels extending longitudinally on the shank top side and generally opposite the honeycomb reinforcement structure. | A43B000100 ¦ A43B000714 ¦ A43B001304 ¦ A43B001312 ¦ A43B001314 ¦ A43B001340 ¦ A43B001342 ¦ A43B001700 | 2010-03-22 AS ASSIGNMENT ARIAT INTERNATIONAL, INC., CALIFORNIA ASSIGNMENT OF ASSIGNORS INTEREST;ASSIGNOR:DAVIS, RUSSELL;REEL/FRAME:024115/0017 2010-03-17 | The sole has a shank (100) with a convex shaped honeycomb reinforcement structure (102), a heel aperture (104) and a rib receptacle in bottom side of a front region of the shank. A fabric sheath surrounds the shank, and is made of a non-woven material or polyester-based fabric. The rib receptacle, heel aperture and the top side of the shank are made of polymers. The shank includes a foot bed insert with a fabric upper layer, a foam forefoot component, a foam matrix connected to the foam forefoot component, a heel cradle and heel strike region. | Sole for a footwear (claimed) i.e. shoe. | The foam matrix provides cushioning and moisture wicking effect, thus enhancing heat transfer properties of the footwear. The heel cushion provides lower foot support when the heel strike region provides impact absorption. The shank is light in weight, and provides structural support. The footwear sole can be manufactured economically.
US9526296B2 | 2016-12-27 | Footwear article i.e. wrestling shoe, for use during wrestling, has eyestay region biased towards lateral side of article, and sole comprising textile material to which pads are attached, where pads comprise ridges at outer edges | Article of footwear for athletic and recreational activities | Nike Inc.,Beaverton,OR,US | Langvin, Elizabeth ¦ Klug, Bryant Russell ¦ Panian, Nadia M. ¦ Schultze, Nathan G. ¦ Palmer, Matthew C. ¦ Rucier, Kevin J. ¦ Hatfield, Tobie D. ¦ Rushbrook, Thomas J. ¦ Seid, Aaron K. | The article (100) has an upper element (101) comprising first and second portions (110, 111) made of first and second materials with surfaces that define first and second coefficients-of-friction, where the second coefficient-of-friction is greater than the first coefficient-of-friction. An eyestay region (108) comprises a set of eyelets (123, 169). The eyestay region is biased towards a lateral side (106) of the article. A sole (151) comprises textile material i.e. spacer mesh material, to which a set of pads is attached, where the pads comprise downwardly-angled ridges (162) at outer edges. The first material is a woven material or knitted material. An INDEPENDENT CLAIM is also included for a wrestling shoe. Footwear article i.e. wrestling shoe (claimed), for use during athletic or contact sports i.e. wrestling. Can also be used as a recreational footwear. The article allows a wearer to obtain greater leverage, while pushing against an opponent or a heavy obstacle when the wearer can dig the ridges into a playing surface. The biased eyestays and sole pads with the ridges are cooperated to improve performance of a wrestler in a wrestling match. The article provides a textile strobel that allows moisture to escape from a bottom of the article during use and allows an interior of footwear to dry out after use. The article ensures that an opposing wrestler can feel difficult to obtain a firm grasp on the shoe with a biased eyestay region as the opponent's hand has to reach around the apex of the shoe and down to the lateral edge of the shoe to grasp the opposite side of the eyestay region. The pads are made of polyurethane foam. The second material is a polymer overlayed over the first material. The second material is an elastomer. The drawing shows a top-side perspective view of a footwear article. 100Footwear article101Upper element106Lateral side108Eyestay region110, 111Portions of upper element123, 169Eyelets151Sole162Downwardly-angled ridges | An article of footwear in which certain regions of the upper may be slippery, such that it is more difficult for a person to firmly grasp the article of footwear. The eyestays in the article of footwear are biased towards the lateral side of the footwear. The article of footwear also has an outer sole with ridges at, for example, the back of the heel, the ball-of-the foot regions on the lateral and medial sides, respectively, of the article of footwear, and at the toe region. The ridges are angled downward, such that the wearer of the footwear may have increased traction by digging the ridges into the ground or into a playing surface. | US14209100A | 2014-03-13 | US9526296B2 ¦ US20150257475A1 | US20150257475A1 ¦ US9526296B2 | What is claimed is: 1. An article of footwear comprising an upper and a sole attached to the upper, wherein the upper comprises: a toe region, a forefoot region, a midfoot region, and a heel region; a lateral side and a medial side; a first portion made of a first material with a first surface that has a first coefficient of friction; a second portion made of a second material with a second surface that has a second coefficient of friction, wherein the second coefficient of friction is substantially greater than the first coefficient of friction; a third portion made of a third material with a third surface that has a third coefficient of friction, wherein the second coefficient of friction is greater than the third coefficient of friction, wherein the third coefficient of friction is different than the first coefficient of friction; an eyestay region comprising a plurality of eyelets, wherein the eyestay region is substantially biased towards the lateral side of the upper; wherein the second portion is disposed between the first portion and the sole on the medial side; wherein the third portion is a base layer that extends from the forefoot region to the eyestay region; wherein the sole comprises: a first elastomeric pad comprising a plurality of substantially concentric ridges that encircle a central region; a textile material with a plurality of pads attached to the textile material, wherein the pads comprise downwardly-angled ridges at their outer edges; and wherein the first elastomeric pad comprises a first aperture located in the central region for allowing moisture generated within the article of footwear to escape through the textile material and wherein a portion of the textile material is exposed through the first aperture. 2. The article of footwear of claim 1, wherein the sole further comprises: a heel region comprising a side portion and a lower portion, the lower portion being associated with a bottom surface of the sole, and the side portion being substantially perpendicular relative to the lower portion; wherein an upwardly oriented surface includes a surface with a normal component that is oriented at least partially in an upwardly vertical direction, wherein a downwardly oriented surface includes a surface with a normal component that is oriented at least partially in a vertically downward direction; and wherein the first elastomeric pad is disposed partially along the side portion, each of the plurality of substantially concentric ridges located on the side portion including a downwardly oriented surface and an upwardly oriented surface that meet at a peak portion, wherein the peak portion extends outward from the side portion in a substantially horizontal direction. 3. The article of footwear of claim 2, wherein the sole further comprises a forefoot region and wherein the forefoot region of the sole includes a second elastomeric pad. 4. The article of footwear of claim 3, wherein the second elastomeric pad is disposed under a big toe region of the article of footwear. 5. The article of footwear of claim 1, wherein the second material is a polymer overlay over the first material. 6. The article of footwear of claim 1, wherein the second portion is disposed directly adjacent to at least a portion of the sole on both the medial side and the lateral side. 7. The article of footwear of claim 3, wherein the second elastomeric pad comprises a second aperture located in the central region for allowing moisture generated within the article of footwear to escape through the textile layer. 8. The article of footwear of claim 2, wherein the lower portion of the sole is substantially smooth relative to the side portion of the sole. 9. An article of footwear comprising: a sole comprising a textile layer and a plurality of elastomeric pads; an upper comprising a first material and a second material, wherein the upper is attached to the sole; wherein the second material is disposed at a periphery of the upper and wherein the second material is tacky relative to the first material; wherein at least one of the plurality of elastomeric pads comprises two or more substantially concentric ridges that encircle a central region; wherein a geometry of each ridge includes a downwardly oriented surface and an upwardly oriented surface that meet at a peak portion of the ridge; and wherein at least one of the plurality of elastomeric pads comprises an aperture located in the central region for allowing moisture generated within the article of footwear to escape through the textile layer, wherein a portion of the textile layer is exposed through the aperture. 10. The article of footwear of claim 9, wherein the sole comprises a heel region and a toe region, and wherein the plurality of elastomeric pads includes an elastomeric pad in the heel region of the sole and an elastomeric pad in the toe region of the sole. 11. The article of footwear of claim 10, wherein the elastomeric pad in the heel region comprises a heel aperture and the elastomeric pad in the toe region comprises a toe aperture. 12. The article of footwear of claim 11, wherein the sole comprises a forefoot region, and wherein the forefoot region further comprises at least one elastomeric pad with ridges angled downwards in the forefoot region of the sole, and wherein a geometry of each of the ridges is configured to provide unidirectional traction to the article of footwear. 13. The article of footwear of claim 9, wherein the upper comprises an ankle opening and an eyestay region extending down from the ankle opening towards a lateral side of the upper, and wherein one or more reinforcing strips extend between the eyestay region and a lower periphery of the upper, wherein each reinforcing strip is configured to resist stretching in a longitudinal direction, wherein the longitudinal direction extends lengthwise between a heel region and a forefoot region of the wrestling shoe. 14. The article of footwear of claim 9, wherein the textile layer comprises spacer mesh material. 15. A wrestling shoe comprising: an upper comprised of a first material and a second material, the second material being tacky compared to the first material; a sole comprised of a textile strobel and a plurality of pads, the plurality of pads including a toe pad in a toe region of the sole and a heel pad in a heel region of the sole; wherein the toe pad comprises a plurality of substantially concentric ridges that encircle a central region; wherein the toe region includes a lower portion and a side portion, wherein the lower portion is substantially perpendicular relative to the side portion, wherein the lower portion and the side portion are substantially continuous; wherein the toe pad comprises a toe pad aperture located in the central region for allowing moisture generated within the article of footwear to escape through the textile layer; wherein a coefficient of friction of the second material is at least ten times greater than a coefficient of friction of the first material; wherein the upper also comprises an eyestay region biased towards the lateral side of the upper; and wherein the toe pad comprises a first plurality of downwardly-angled ridges, and wherein the heel pad comprises a second plurality of downwardly-angled ridges, wherein the first plurality of downwardly-angled ridges are associated with the side portion of the big toe region. 16. The wrestling shoe of claim 15, wherein the heel pad comprises a heel pad aperture. 17. The wrestling shoe of claim 16, further comprising an ankle strap that passes around an ankle opening within an outer layer of the ankle opening. 18. The wrestling shoe of claim 15, wherein the toe pad is an elastomeric toe pad and the heel pad is an elastomeric heel pad. 19. The wrestling shoe of claim 15, wherein the first material is one of a woven material and a knitted material. 20. The wrestling shoe of claim 15, wherein the first plurality of downwardly-angled ridges in the toe pad and the second plurality of downwardly-angled ridges in the heel pad are configured to dig into a wrestling mat when pushed into the wrestling mat from a first direction and to slide across the wrestling mat when dragged in a second direction. | A43B000300 ¦ A43B000500 ¦ A43B000720 ¦ A43B001314 ¦ A43B001322 ¦ A43B001338 ¦ A43B002302 | 2014-07-29 AS ASSIGNMENT NIKE, INC., OREGON ASSIGNMENT OF ASSIGNORS INTEREST;ASSIGNORS:LANGVIN, ELIZABETH;KLUG, BRYANT RUSSELL;PANIAN, NADIA M.;AND OTHERS;SIGNING DATES FROM 20140721 TO 20140723;REEL/FRAME:033407/0370 | The article (100) has an upper element (101) comprising first and second portions (110, 111) made of first and second materials with surfaces that define first and second coefficients-of-friction, where the second coefficient-of-friction is greater than the first coefficient-of-friction. An eyestay region (108) comprises a set of eyelets (123, 169). The eyestay region is biased towards a lateral side (106) of the article. A sole (151) comprises textile material i.e. spacer mesh material, to which a set of pads is attached, where the pads comprise downwardly-angled ridges (162) at outer edges. | Footwear article i.e. wrestling shoe (claimed), for use during athletic or contact sports i.e. wrestling. Can also be used as a recreational footwear. | The article allows a wearer to obtain greater leverage, while pushing against an opponent or a heavy obstacle when the wearer can dig the ridges into a playing surface. The biased eyestays and sole pads with the ridges are cooperated to improve performance of a wrestler in a wrestling match. The article provides a textile strobel that allows moisture to escape from a bottom of the article during use and allows an interior of footwear to dry out after use. The article ensures that an opposing wrestler can feel difficult to obtain a firm grasp on the shoe with a biased eyestay region as the opponent's hand has to reach around the apex of the shoe and down to the lateral edge of the shoe to grasp the opposite side of the eyestay region.
US9474323B2 | 2016-10-25 | Article of footwear e.g. athletic shoe, has elongate segments that are extending from sole to vamp portion so as to traverse gap and define apertures, and elongate segments are coupled to vamp portion above lower edge of vamp portion | Shoe having an inflatable bladder | REEBOK INTERNATIONAL LIMITED,London,GB | Marvin, William ¦ Davis, Paul M. ¦ Swales, Geoff ¦ Litchfield, Paul E. | The article of footwear has an upper portion (110) having a vamp portion. The vamp portion and a sole (120) are provided to define a gap and extend along the medial side and the lateral side of the upper portion. The elongate segments are extending from the sole to the vamp portion so as to traverse the gap and define apertures. The elongate segments are coupled to the vamp portion above a lower edge of the vamp portion. The apertures are quadrilateral-shaped and define two acute angles and two obtuse angles. Article of footwear such as athletic shoe. Since the medial compartment, lateral compartment, midfoot compartment, lateral heel compartment and medial heel compartmentare compartmentalized, the shoeand bladderare easily flexed. Thus, the bladder provides cushioning and a custom fit to the entire foot including the sides of the foot. Hence, the comfort of the wearer is effectively increased. The drawing shows a side view of the shoe. 100Shoe110Upper portion120Sole130Inflatable bladder140Inflation mechanism | An article of footwear including a sole and an upper with an exterior and interior surface, and one or more bladders which comprises at least one of the exterior or interior surfaces of the upper. The bladder comprising sheets of polyurethane or polyester film attached together to form an airtight seal. The article of footwear also includes a inflation mechanism for selectively introducing air in the one or more bladders. The inflation mechanism is located under the foot of the wearer to be activated by the normal action of the wearer to inflate the one or more bladders. The article of footwear may also include an assembly for connecting several tubes to one under foot inflation mechanism. The article of footwear may also include inflatable laces that are inflated by an underfoot inflation mechanism. | US2002186717A ¦ US2003610644A ¦ US2005260255A ¦ US2008969534A ¦ US2010757278A ¦ US13416312A | 2002-07-02 ¦ 2003-07-02 ¦ 2005-10-28 ¦ 2008-01-04 ¦ 2010-04-09 ¦ 2012-03-09 | US9474323B2 ¦ AU2003247699A1 ¦ AU2003247699B2 ¦ CA2490408A1 ¦ CA2490408C ¦ EP1534095A1 ¦ EP1534095A4 ¦ EP1778037A2 ¦ EP1778037A4 ¦ EP1778037B1 ¦ ES2563281T3 ¦ JP05219510B2 ¦ JP05415568B2 ¦ JP2005532115A ¦ JP2008505730A ¦ JP2012075937A ¦ US20040003515A1 ¦ US20040003517A1 ¦ US20040211084A1 ¦ US20050028404A1 ¦ US20050144810A1 ¦ US20060048415A1 ¦ US20060112593A1 ¦ US20060130370A1 ¦ US20060162186A1 ¦ US20080098620A1 ¦ US20100192410A1 ¦ US20120167413A1 ¦ US20140223772A1 ¦ US20170035148A1 ¦ US6785985B2 ¦ US6988329B2 ¦ US7047670B2 ¦ US7152625B2 ¦ US7278445B2 ¦ US7337560B2 ¦ US7340851B2 ¦ US7513067B2 ¦ US7721465B2 ¦ US7735241B2 ¦ US8151489B2 ¦ US8677652B2 ¦ WO2004004503A1 ¦ WO2006017223A2 ¦ WO2006017223A3 | US20140223772A1 ¦ US9474323B2 | What is claimed is: 1. An article of footwear, comprising: an air passageway having a first end in a sole of the article of footwear, and having a second end above and spaced apart from the sole; and a cover disposed over and enclosing the air passageway between the sole and the second end of the air passageway, wherein the air passageway extends between the sole and the second end along an outer surface of an upper of the article of footwear, wherein the second end is open to ambient air, and wherein the cover defines an opening on a vertical side portion thereof, for air intake therethrough. 2. The article of footwear of claim 1, wherein the air passageway is coupled to the upper between the sole and the second end. 3. The article of footwear of claim 1, wherein the air passageway is formed of a single hollow tube. 4. The article of footwear of claim 3, wherein the hollow tube is rigid. 5. The article of footwear of claim 3, wherein the hollow tube is flexible. 6. The article of footwear of claim 1, wherein a portion of the air passageway is disposed on an outer surface of the upper at the heel end of the upper, and wherein a portion of the air passageway is disposed in a heel area of the sole. 7. The article of footwear of claim 1, wherein the air passageway is coupled to a one-way valve that inhibits air flow through the air passageway in the direction of the second end of the air passageway. 8. The article of footwear of claim 1, further comprising a bladder coupled to the air passageway, wherein the bladder is in fluid communication with ambient air via the air passageway. 9. The article of footwear of claim 8, further comprising a one-way valve coupled to the air passageway and the bladder, wherein the one-way valve inhibits air flow through the air passageway in the direction of the second end thereof. 10. A snorkel assembly for an article of footwear, the snorkel assembly comprising: a valve chamber comprising a one-way valve, wherein the valve chamber defines an opening; a tube having a first end and a second end, wherein the first end is coupled to the valve chamber opening; and a cover having a domed portion, wherein the domed portion covers the second end of the tube, wherein the domed portion defines an opening therethrough in fluid communication with the second end of the tube, wherein the domed portion has a half-cylinder shape, and wherein the cover opening is through the half-cylindrical-shaped side of the domed portion. 11. The snorkel assembly of claim 10, wherein the tube defines a bend between the first end and the second end to form a J-shape. 12. The snorkel assembly of claim 10, wherein the first end of the tube is disposed within the valve chamber opening. 13. An article of footwear, comprising: a bladder; a sole defining a cavity; a tube having a first portion and a second portion, wherein the first portion is disposed within the sole of the article of footwear and extends within the sole cavity, and wherein the second portion extends outside the sole; a valve chamber disposed between the bladder and the tube, wherein the valve chamber is disposed within the sole cavity and is in fluid communication with the bladder and the tube; and a cover that covers the second portion of the tube, wherein the cover is coupled to an upper of the article of footwear, wherein the bladder forms a portion of the upper of the article of footwear. 14. The article of footwear of claim 13, wherein the cover defines an opening therethrough, and wherein the bladder is in fluid communication with the opening via the valve chamber and the tube. 15. The article of footwear of claim 13, wherein the bladder forms a portion of the sole of the article of footwear. 16. The article of footwear of claim 13, wherein the valve chamber comprises a one-way valve. 17. The article of footwear of claim 13, wherein a portion of the bladder is disposed within the sole cavity. 18. An article of footwear, comprising: an air passageway having a first end in a sole of the article of footwear, and having a second end above and spaced apart from the sole; and a cover disposed over and enclosing the air passageway between the sole and the second end of the air passageway, wherein the air passageway extends between the sole and the second end along an outer surface of an upper of the article of footwear, wherein the second end is open to ambient air, and wherein the cover is closed at an upper end thereof, and defines an opening on a side portion thereof, for air intake therethrough. 19. An article of footwear, comprising: a bladder; a sole defining a cavity; a tube having a first portion and a second portion, wherein the first portion is disposed within the sole of the article of footwear and extends within the sole cavity, and wherein the second portion extends outside the sole; a valve chamber disposed between the bladder and the tube, wherein the valve chamber is disposed within the sole cavity and is in fluid communication with the bladder and the tube; and a cover that covers the second portion of the tube, wherein the cover is coupled to an upper of the article of footwear, wherein the bladder forms a portion of the upper of the article of footwear, and wherein the cover is coupled to an outer surface of the bladder. 20. An article of footwear, comprising: a bladder; a sole defining a cavity; a tube having a first portion and a second portion, wherein the first portion is disposed within the sole of the article of footwear and extends within the sole cavity, and wherein the second portion extends outside the sole; a valve chamber disposed between the bladder and the tube, wherein the valve chamber is disposed within the sole cavity and is in fluid communication with the bladder and the tube; and a cover that covers the second portion of the tube, wherein the cover is coupled to an upper of the article of footwear, wherein the bladder forms a portion of the upper of the article of footwear, and wherein the second portion of the tube is disposed on an outer surface of the bladder. | A43B000706 ¦ A43B000500 ¦ A43B000708 ¦ A43B001320 ¦ A43B002302 ¦ A43B002307 |  | The article of footwear has an upper portion (110) having a vamp portion. The vamp portion and a sole (120) are provided to define a gap and extend along the medial side and the lateral side of the upper portion. The elongate segments are extending from the sole to the vamp portion so as to traverse the gap and define apertures. The elongate segments are coupled to the vamp portion above a lower edge of the vamp portion. The apertures are quadrilateral-shaped and define two acute angles and two obtuse angles. | Article of footwear such as athletic shoe. | Since the medial compartment, lateral compartment, midfoot compartment, lateral heel compartment and medial heel compartmentare compartmentalized, the shoeand bladderare easily flexed. Thus, the bladder provides cushioning and a custom fit to the entire foot including the sides of the foot. Hence, the comfort of the wearer is effectively increased.
US9498021B2 | 2016-11-22 | Article of footwear e.g. baseball shoes for professional, has cleat that is formed from metal and nodule includes arcuate side surfaces extending from bottom surface of outsole to distal end from which cleat protrudes | Cleat for footwear | Under Armour Inc.,Baltimore,MD,US | Campbell, Derek ¦ Lin, Nelson ¦ Zhu, Clinton ¦ Koch, Cori ¦ Schlothauer, Justin | The article has a nodule (22) integrally formed with and extending outwardly from a bottom surface (35) of the outsole (16). A cleat (26) is encapsulated partially within the nodule and protruding in a direction perpendicular to the bottom surface of the outsole. The cleat is formed from metal and the nodule includes arcuate side surfaces (27) extending from the bottom surface of the outsole to a distal end from which the cleat protrudes. An aperture is defined as an oval with a longitudinal axis of the oval oriented parallel to the bottom surface of the outsole. Article of footwear such as baseball shoes, soccer shoes, football shoes, hiking shoes, golf shoes, or track and field spikes for professional, amateur athletes and outdoor enthusiasts. The article of footwear is improved. The design of the cleat is improved. The overall weight of the footwear is significantly reduced by increasing the size of the aperture. The weight of the cleats is reduced by increasing the size of the aperture. The cleat securely fastened to the nodules and outsole. The entering of dirt and debris is prevented from penetrating into the nodule adjacent to the side surfaces of the cleat such that the retention of the cleat is improved in the nodule over time. The dirt and other debris are prevented from deposited between the cleat and the outsole or the nodule. The outsole is formed from thermoplastic polyurethane and the thermoplastic polyurethane having hardness in range of 60 D to 1174 D in accordance with the American society for testing and materials (ASTM) D2240 standard. The drawing shows a perspective view of an article of footwear. 16Outsole22Nodule26Cleat27Arcuate side surface of nodule35Bottom surface of outsole | An improved cleat design is provided for article of footwear. At least one cleat is arranged on a bottom surface of the outsole, such that the cleat is disposed partially within the outsole and extends substantially perpendicular from the bottom surface of the outsole. The cleat includes an aperture such that a portion of the outsole extends through the aperture in a direction substantially parallel to the bottom surface of the outsole to retain the at least one cleat in a desired position relative to the outsole. | US2013810092P ¦ US13912600A | 2013-05-23 ¦ 2013-06-07 | US9498021B2 ¦ CA2852207A1 ¦ CN203884861U ¦ CN204763670U ¦ JP05947424B2 ¦ JP2014226558A ¦ JP2015229114A ¦ MX2014006152A ¦ US20140345164A1 ¦ US20140345166A1 ¦ US20150257484A1 ¦ US20150257491A1 ¦ US9055787B2 ¦ US9113676B2 ¦ US9480305B2 | US20150257484A1 ¦ US9498021B2 | What is claimed is: 1. An article of footwear, comprising: an outsole; and at least one nodule integrally formed with and extending outwardly from a bottom surface of the outsole; at least one cleat encapsulated partially within the at least one nodule and protruding therefrom in a direction substantially perpendicular to the bottom surface of the outsole, wherein the cleat is formed from metal and the at least one nodule having arcuate side surfaces extending from the bottom surface of the outsole to a distal end from which the cleat protrudes, wherein the at least one cleat is in form of a plate defined by a top surface, a bottom surface that is ground engaging, and a first elongated planar surface substantially parallel with a second elongated planar surface, where a distance between the first and second elongated planar surfaces is less than a width of the first and second elongated planar surfaces, and a longitudinal axis of the first and second elongated planar surfaces is oriented substantially perpendicular to the bottom surface of the outsole; and an aperture is formed in the plate proximate the top surface of the plate and extending between the first and second elongated planar surfaces, such that a portion of the at least one nodule extends through the aperture in a direction substantially parallel to the bottom surface of the outsole to retain the at least one cleat in a desired position relative to the outsole. 2. The article of footwear of claim 1 wherein the aperture is further defined as an oval with a longitudinal axis of the oval oriented substantially parallel to the bottom surface of the outsole. 3. The article of footwear of claim 1 wherein the at least one cleat includes a retention portion and the retention portion of the at least one cleat having a flange extending therefrom in a direction substantially parallel to the bottom surface of the outsole. 4. The article of footwear of claim 1 further comprises a midsole having a substantially planar bottom surface, wherein the at least one cleat is disposed entirely below the bottom surface of the midsole. 5. The article of footwear of claim 1 wherein cross-sectional area between the side surfaces of the at least one nodule increases continually from the distal end to the bottom surface of the outsole. 6. The article of footwear of claim 1 wherein the outsole is formed from thermoplastic polyurethane and the thermoplastic polyurethane having a hardness in the range of 60 D to 1174 D in accordance with the ASTM D2240 standard. 7. An article of footwear, comprising: an outsole; and at least one nodule coupled to a bottom surface of the outsole and extending outwardly therefrom; at least one cleat encapsulated partially within the at least one nodule and protruding therefrom in a direction substantially perpendicular to the bottom surface of the outsole, wherein the cleat is formed from metal and the at least one nodule having arcuate side surfaces extending from the bottom surface of the outsole to a distal end from which the cleat protrudes, wherein the at least one cleat is formed only by a plate defined by a top surface, a bottom surface, and a first elongated planar surface substantially parallel with a second elongated planar surface, where a distance between the first and second elongated planar surfaces is less than a width of the first and second elongated planar surfaces, and a longitudinal axis of the first and second elongated planar surfaces is oriented substantially perpendicular to the bottom surface of the outsole; and an aperture formed in the plate proximate the top surface of the plate and extending between the first and second elongated planar surfaces, such that a portion of the at least one nodule extends through the aperture in a direction substantially parallel to the bottom surface of the outsole to retain the at least one cleat in a desired position relative to the outsole. 8. The article of footwear of claim 7 wherein the aperture is further defined as an oval with a longitudinal axis of the oval oriented substantially parallel to the bottom surface of the outsole. 9. The article of footwear of claim 7 wherein the at least one cleat includes a retention portion and the retention portion of the at least one cleat having a flange extending therefrom in a direction substantially parallel to the bottom surface of the outsole. 10. The article of footwear of claim 7 further comprises a midsole having a substantially planar bottom surface, wherein the at least one cleat is disposed entirely below the bottom surface of the midsole. 11. The article of footwear of claim 7 wherein cross-sectional area between the side surfaces of the at least one nodule increases continually from the distal end to the bottom surface of the outsole. 12. The article of footwear of claim 7 wherein the outsole is formed from thermoplastic polyurethane. 13. The article of footwear of claim 12 wherein the outsole formed from a thermoplastic polyurethane and the thermoplastic polyurethane having a hardness in the range of 60 D to 1174 D in accordance with the ASTM D2240 standard. 14. An article of footwear, comprising: an outsole; and at least one nodule integrally formed with and extending outwardly from a bottom surface of the outsole, wherein the at least one nodule having one or more arcuate side surfaces extending from the bottom surface of the outsole to a distal end from which the cleat protrudes, where cross-sectional area between the side surface increases continually from the distal end to the bottom surface of the outsole; at least one cleat encapsulated partially within the at least one nodule and protruding therefrom in a direction substantially perpendicular to the bottom surface of the outsole, wherein the cleat is formed from metal and the at least one nodule having arcuate side surfaces extending from the bottom surface of the outsole to a distal end from which the cleat protrudes, wherein the at least one cleat is formed only by a plate defined by a top surface, a bottom surface that is ground engaging and a first elongated planar surface substantially parallel with a second elongated planar surface, where a distance between the first and second elongated planar surfaces is less than a width of the first and second elongated planar surfaces, and a longitudinal axis of the first and second elongated planar surfaces is oriented substantially perpendicular to the bottom surface of the outsole; an aperture formed in the plate proximate the top surface of the plate and extending between the first and second elongated planar surfaces, such that a portion of the at least one nodule extends through the aperture in a direction substantially parallel to the bottom surface of the outsole to retain the at least one cleat in a desired position relative to the outsole; and a midsole having a substantially planar bottom surface, wherein the at least one cleat is disposed entirely below the bottom surface of the midsole and the at least one cleat includes an aperture such that a portion of the outsole extends through the aperture in a direction substantially parallel to the bottom surface of the outsole to retain the at least one cleat in a desired position relative to the outsole. | A43C001502 ¦ A43B001326 ¦ A43C001516 |  | The article has a nodule (22) integrally formed with and extending outwardly from a bottom surface (35) of the outsole (16). A cleat (26) is encapsulated partially within the nodule and protruding in a direction perpendicular to the bottom surface of the outsole. The cleat is formed from metal and the nodule includes arcuate side surfaces (27) extending from the bottom surface of the outsole to a distal end from which the cleat protrudes. An aperture is defined as an oval with a longitudinal axis of the oval oriented parallel to the bottom surface of the outsole. | Article of footwear such as baseball shoes, soccer shoes, football shoes, hiking shoes, golf shoes, or track and field spikes for professional, amateur athletes and outdoor enthusiasts. | The article of footwear is improved. The design of the cleat is improved. The overall weight of the footwear is significantly reduced by increasing the size of the aperture. The weight of the cleats is reduced by increasing the size of the aperture. The cleat securely fastened to the nodules and outsole. The entering of dirt and debris is prevented from penetrating into the nodule adjacent to the side surfaces of the cleat such that the retention of the cleat is improved in the nodule over time. The dirt and other debris are prevented from deposited between the cleat and the outsole or the nodule.
US9468257B2 | 2016-10-18 | Article of footwear e.g. athletic shoes, has support structure having lower and upper portions formed of first and second materials, such that second material having higher resiliency than first material | Article of footwear with support members having portions with different resiliencies and method of making same | NIKE Inc.,Beaverton,OR,US | Song, Kyoungmin | The article of footwear (10) has a midsole positioned beneath the upper section (12) and including multiple support structures. The support structure is formed of lower and upper portions formed of first and second materials containing polyurethane. The second material has a higher resiliency than that of the first material. An outsole is positioned beneath the midsole. The second material is more resilient than the first material. The second material has a hardness that is less than a hardness of the first material. Article of footwear e.g. athletic shoes. Can also be used in playing soccer, running, basketball, baseball, cross-training, football, rugby, tennis, volleyball activities and used as casual footwear for walking or lounging. By providing an article of footwear with a support assembly with certain portions of support structures having different resiliencies, the user can be provided with improved stability as well as improved cushioning and support. The outsole is formed from a durable and wear-resistant material that includes texturing to improve traction. The feel and performance of the user's footwear is improved. The productivity and ease of assembly of footwear are improved. The drawing shows a perspective view of an article of footwear having a support assembly with support portions. 10Footwear12Upper14Sole assembly16Forefoot region18Midfoot region | An article of footwear includes an upper; a midsole positioned beneath the upper and including a plurality of support members, at least one support member being formed of a lower portion formed of a first material, and an upper portion positioned above the lower portion and formed of a second material, the second material having a higher resiliency than that of the first material. | US13118982A | 2011-05-31 | US9468257B2 ¦ US20120304501A1 ¦ US20150223562A1 ¦ US9044882B2 | US20150223562A1 ¦ US9468257B2 | What is claimed is: 1. An article of footwear comprising: an upper; a support assembly positioned beneath the upper and including a plurality of support members, at least one support member being formed of a lower portion defining an outer circumference of the lower portion of the support assembly and formed of a single piece of a first material, and an upper portion positioned above the lower portion defining an outer circumference of the upper portion of the support assembly and formed of a single piece of a second material, the second material having a higher resiliency than that of the first material; a web extending between the plurality of support members, the web being part of the single piece of the first material; and an outsole positioned beneath the support assembly. 2. The article of footwear of claim 1, wherein the second material has a hardness that is less than a hardness of the first material. 3. The article of footwear of claim 1, wherein the first material is polyurethane. 4. The article of footwear of claim 1, wherein the second material is polyurethane. 5. The article of footwear of claim 1, wherein the web is connected to the support members at lowermost edges of the support members. 6. The article of footwear of claim 1, wherein at least one support member includes an interior void. 7. The article of footwear of claim 6, wherein the interior void is cylindrical. 8. The article of footwear of claim 6, wherein the interior void extends through the at least one support member. 9. The article of footwear of claim 1, wherein at least one support member is generally cylindrical. 10. The article of footwear of claim 1, wherein the support assembly includes four support members positioned in a heel region of the support assembly. 11. The article of footwear of claim 1, wherein an interface between the lower portion and the upper portion is substantially planar and substantially perpendicular to a longitudinal axis of the support member. 12. The article of footwear of claim 1, wherein an interface between the lower portion and the upper portion of a support member positioned in a rear lateral area of a heel region of the support assembly is substantially planar and angled upwardly toward both a lateral side and a rear of the support assembly with respect to a longitudinal axis of the support member. 13. The article of footwear of claim 1, wherein the support assembly includes four support members positioned in a heel region of the support assembly, wherein an interface between the lower portion and the upper portion of three of the support members is substantially planar and substantially perpendicular to a longitudinal axis of the support member, and wherein an interface between the lower portion and the upper portion of a fourth of the support members positioned in a rear lateral area of a heel region of the support assembly is substantially planar and angled upwardly toward both a lateral side and a rear of the support assembly with respect to the longitudinal axis of the support member. 14. The article of footwear of claim 1, wherein an interface between the lower portion and the upper portion is non-planar. 15. The article of footwear of claim 14, wherein the interface has a wave-shaped profile. 16. The article of footwear of claim 14, wherein the interface has a saw-tooth profile. | A43B001314 ¦ A43B001312 ¦ A43B001318 ¦ B29C004314 ¦ B29C004318 ¦ B29C004330 ¦ B29D003512 ¦ B29D003514 ¦ B29K002100 ¦ B29K007500 | 2015-04-28 AS ASSIGNMENT NIKE, INC., OREGON ASSIGNMENT OF ASSIGNORS INTEREST;ASSIGNOR:SONG, KYOUNGMIN;REEL/FRAME:035515/0765 2011-07-12 | The article of footwear (10) has a midsole positioned beneath the upper section (12) and including multiple support structures. The support structure is formed of lower and upper portions formed of first and second materials containing polyurethane. The second material has a higher resiliency than that of the first material. An outsole is positioned beneath the midsole. The second material is more resilient than the first material. The second material has a hardness that is less than a hardness of the first material. | Article of footwear e.g. athletic shoes. Can also be used in playing soccer, running, basketball, baseball, cross-training, football, rugby, tennis, volleyball activities and used as casual footwear for walking or lounging. | By providing an article of footwear with a support assembly with certain portions of support structures having different resiliencies, the user can be provided with improved stability as well as improved cushioning and support. The outsole is formed from a durable and wear-resistant material that includes texturing to improve traction. The feel and performance of the user's footwear is improved. The productivity and ease of assembly of footwear are improved.
US9456654B2 | 2016-10-04 | Outsole for article of footwear, has material that is configured to define portion of first surface and provided with polymeric network formed of polymer chains with hard segments, where soft segments are bonded to hard segments | Article of footwear with soil-shedding performance | NIKE Inc.,Beaverton,OR,US | Dyer, Caleb W. ¦ Wright, Zachary C. ¦ Walker, Jeremy D. ¦ Maurer, Myron ¦ Schiller, Denis ¦ Baghdadi, Hossein A. | The outsole (112) has a first surface that is configured to be ground-facing and a second surface of the outsole that is configured to oppose the first surface. A material (116) is configured to define a portion of the first surface and provided with a polymeric network formed of the polymer chains that comprise the hard segments. The soft segments are covalently bonded to the hard segments. The soft segments are present in the copolymer chains at a ratio ranging from 20: 1 to 110: 1 by weight relative to the hard segments. An INDEPENDENT CLAIM is included for a method for manufacturing article of footwear. Outsole for article of footwear. The use of a material with a polymeric network formed of polymer chains effectively prevents or reduces soil accumulation on the first surface of outsole. The prevention or reduction of soil accumulation on outsoles during wear on unpaved surfaces significantly affects the weight of accumulated soil adhered to the outsole during wear. Thus, the fatigue to the wearer caused by the adhered soil is reduced. The drawing shows a schematic diagram of the outsole for article of footwear. 100Article of footwear112Outsole116Material136Backing plate148Ridge | The disclosure relates to articles of footwear and components thereof, including outsoles, which can be used in conditions normally conducive to the accumulation of soil on the outsoles. In particular, the disclosure relates to articles of footwear and components thereof including an outsole with an external thermoplastic hydrogel film that compositionally includes polyurethane copolymer chains. The outsoles can prevent or reduce the accumulation of soil on the footwear during wear on unpaved surfaces such as sporting fields. When the outsoles are wetted with water, the outsoles can become more compliant and/or can rapidly uptake and/or expel water, which can prevent soil from adhering to the outsole and/or can assist in shedding soil present on the outsole. | US62042750P ¦ US62042736P ¦ US62042719P | 2014-08-27 ¦ 2014-08-27 ¦ 2014-08-27 | US9456654B2 ¦ DE202015006061U1 ¦ GB201515179D0 ¦ GB2532837A ¦ GB2543014A ¦ TW201616994A ¦ US20160058107A1 ¦ US20160058108A1 ¦ US20160058109A1 ¦ US20160058110A1 ¦ US20160058111A1 ¦ US20160058112A1 ¦ US20160058113A1 ¦ US20160058114A1 ¦ US20160058115A1 ¦ US20160058116A1 ¦ US20160058117A1 ¦ US20160058118A1 ¦ US20160058119A1 ¦ US20160174655A1 ¦ US20160192735A1 ¦ US20160192736A1 ¦ US9392841B2 ¦ WO2016033271A2 ¦ WO2016033271A3 ¦ WO2016033272A1 ¦ WO2016033273A1 ¦ WO2016033274A1 ¦ WO2016033276A1 ¦ WO2016033277A1 | WO2016033271A2 ¦ DE202015006061U1 ¦ WO2016033271A3 ¦ GB2532837A ¦ US20160192735A1 ¦ US20160192736A1 ¦ TW201616994A ¦ US9456654B2 | We claim: 1. An outsole for an article of footwear, the outsole comprising: an outsole backing member; a plurality of traction elements operably secured to the outsole backing member; and a film secured to the outsole backing member and defining an external surface of the outsole, wherein the film compositionally comprises a thermoplastic hydrogel, wherein the thermoplastic hydrogel comprises polyurethane copolymer chains. 2. The outsole of claim 1, wherein the traction elements each include a shaft having a terminal edge, wherein the film does not cover the terminal edges of the shafts, and wherein the film does not cover the shafts or only covers less than 10% of the shafts. 3. The outsole of claim 1, wherein at least a portion of the polyurethane copolymer chains each comprise: a plurality of hard segments forming crystalline regions with other hard segments of the polyurethane copolymer chains; and a plurality of soft segments covalently bonded to the hard segments and comprising one or more polyethers. 4. The outsole of claim 3, wherein at least a portion of the one or more polyethers are pendant polyether groups extending from backbone chain segments of the soft segments. 5. The outsole of claim 3, wherein the soft segments are present in the polyurethane copolymer chains at a ratio of 20:1 by weight to 110:1 by weight relative to the hard segments. 6. The outsole of claim 1, wherein the film has a dry-state film thickness ranging from 0.1 millimeters to 1 millimeter. 7. The outsole of claim 6, wherein the film has a saturated-state film thickness ranging from 0.25 millimeters to 2 millimeters. 8. The outsole of claim 1, wherein the film has a water uptake capacity at 24 hours ranging from 100% by weight to 900% by weight, as characterized by the Water Uptake Capacity Test with the Footwear Sampling Procedure. 9. The outsole of claim 1, wherein the outsole further comprises a tie layer disposed between the film and the outsole backing member, and wherein the film is secured to the outsole backing member via the tie layer. 10. An outsole for an article of footwear, the outsole comprising: an outsole substrate; a plurality of traction elements operably secured to the outsole substrate; and a film secured to the outsole substrate and defining an external surface of the outsole, wherein the film compositionally comprises a hydrogel having a plurality of copolymer chains, and wherein at least a portion of the copolymer chains each independently have chain segments comprising: wherein each R 1 is independently an aliphatic segment or an aromatic segment; wherein R 2 is a hydrophilic segment comprising one or more ether groups; and wherein R 3 is a substituted or unsubstituted segment having 2 to 10 carbon atoms. 11. The outsole of claim 10, wherein each R1 independently comprises a C3-20 alkylene segment, C3-8 cycloalkylene segment, aryl segment, heteroaryl segment, or combinations thereof. 12. The outsole of claim 10, wherein at least a portion of the one or more ether groups are present as one or more pendant groups. 13. The outsole of claim 10, wherein the film has a dry-state film thickness ranging from 0.1 millimeters to 1 millimeter. 14. The outsole of claim 13, wherein the film has a saturated-state film thickness ranging from 0.25 millimeters to 2 millimeters. 15. The outsole of claim 10, wherein the film has a swell thickness increase at 1 hour greater than 20%, as characterized by the Swelling Capacity Test with the Footwear Sampling Procedure. 16. An article of footwear, the article comprising: an outsole backing plate having a first side and a second side; an upper operably secured to the first side of the outsole backing plate; a plurality of traction elements, wherein at least a portion of the traction elements are integrally formed with and extend from the second side of the outsole backing plate; and a film secured to the second side of the outsole backing plate, wherein the film comprises a thermoplastic polyurethane hydrogel. 17. The article of claim 16, wherein the thermoplastic polyurethane hydrogel comprises: a plurality of crystalline regions; and a plurality of amorphous hydrophilic regions covalently bonded to the crystalline regions, wherein the amorphous hydrophilic regions are present in the thermoplastic polyurethane hydrogel at a ratio of at least 20:1 by weight relative to the crystalline regions. 18. The article of claim 17, wherein the plurality of traction elements each include a shaft having a terminal edge, wherein the film does not cover the terminal edges of the shafts, and wherein the film does not cover the shafts or only covers less than 10% of the shafts. 19. The article of claim 17, wherein the film has a dry-state film thickness ranging from 0.1 millimeters to 1 millimeter. 20. The article of claim 19, wherein the film has a saturated-state film thickness ranging from 0.25 millimeters to 2 millimeters. 21. The article of claim 17, wherein the film has a water uptake rate of at least 20 grams/(m2×min0.5), as characterized by the Water Uptake Rate Test with the Footwear Sampling Procedure. | A43B001302 ¦ A43B000300 ¦ A43B001304 ¦ A43B001312 ¦ A43B001316 ¦ A43B001322 ¦ A43B001326 ¦ A43C001502 ¦ A43C001516 ¦ B29D003514 | 2015-12-15 AS ASSIGNMENT NIKE INNOVATE C.V., OREGON ASSIGNMENT OF ASSIGNORS INTEREST;ASSIGNOR:NIKE, INC.;REEL/FRAME:037294/0905 2015-09-23 ¦ 2015-12-15 AS ASSIGNMENT NIKE, INC., OREGON ASSIGNMENT OF ASSIGNORS INTEREST;ASSIGNORS:DYER, CALEB W.;WRIGHT, ZACHARY C.;WALKER, JEREMY D.;AND OTHERS;SIGNING DATES FROM 20150814 TO 20150908;REEL/FRAME:037294/0802 | The outsole (112) has a first surface that is configured to be ground-facing and a second surface of the outsole that is configured to oppose the first surface. A material (116) is configured to define a portion of the first surface and provided with a polymeric network formed of the polymer chains that comprise the hard segments. The soft segments are covalently bonded to the hard segments. The soft segments are present in the copolymer chains at a ratio ranging from 20: 1 to 110: 1 by weight relative to the hard segments. | Outsole for article of footwear. | The use of a material with a polymeric network formed of polymer chains effectively prevents or reduces soil accumulation on the first surface of outsole. The prevention or reduction of soil accumulation on outsoles during wear on unpaved surfaces significantly affects the weight of accumulated soil adhered to the outsole during wear. Thus, the fatigue to the wearer caused by the adhered soil is reduced.

## Wood imitation related
Thomson Innovation Patent Export, 2017-05-22 20:21:57 -0500
Publication Number | Publication Date | Title - DWPI | Title | Assignee/Applicant | Inventor | Abstract - DWPI | Abstract | Priority Number | Priority Date | INPADOC Family Members | DWPI Family Members | Claims | IPC - Current | INPADOC Legal Status | Abstract - DWPI Novelty | Abstract - DWPI Use | Abstract - DWPI Advantage
CN102758582B | 2014-07-02 | Polyurethane door with imitation wood comprises a door main body and a multilayer board body | Wood-like polyurethane door and preparation method thereof | HUANG Ji-li,Ningbo,Zhejiang,315202,CN | HUANG, Ji-li | Polyurethane door with imitation wood comprises a door main body (1) and a multilayer board body (3), which is a combination of multilayer. The door main body is integrally formed for a supporting role. An INDEPENDENT CLAIM is also included for preparing polyurethane door with imitation wood, comprising (a) spraying release agent into a mold; (b) heating the mold to 30-70° C, again spraying release agent, and then placing multilayer board body or metallic frame in the mold; (c) mixing polyether polyol having relative molecular mass of 300-350 and functionality of 4-6, polyether polyol having relative molecular mass of 600-700 and functionality of 4-6, polyether polyol having relative molecular mass of 800-900 and functionality of 4-6, 1,8-diazabicycloundec-7-ene as catalyst, pentamethyldiethylenetriamine, tetramethylenediamine, triphosphate, melamine, microcapsule red phosphorus flame retardant, silicone oil and water to obtain component A, and taking polyphenyl methane polyisocyanate as component B; (d) mixing component A and component B, and pouring the mixture into mold, polymerizing the mixture, foaming, coating the mixture on the entire flattened plate body, and then curing by polyurethane perfusion machine for 30-90 minutes; (e) demolding, removing out the product from the mold, placing into a heat preservation chamber under constant temperature, and shaping; (f) trimming the product and removing the edges; and (g) spraying a paint to complete the production of polyurethane door with imitation wood. Used as polyurethane door with imitation wood. The door: has stable size without warping or bending, small expansion coefficient and good size consistency, and does not crack. Preferred Components: The door main body comprises (in wt.%) polyether polyol having relative molecular mass of 300-350 and functionality of 4-6 (5-15, preferably 10), polyether polyol having relative molecular mass of 600-700 and functionality of 4-6 (30-50, preferably 40), polyether polyol having relative molecular mass of 800-900 and functionality of 4-6 (20-40, preferably 30); 1,8-Diazabicycloundec-7-ene as catalyst (0.05-0.15, preferably 0.1), pentamethyldiethylenetriamine (0.05-0.15, preferably 0.11), tetramethylenediamine (0.5-1.5, preferably 0.11), triphosphate (5-15, preferably 10), melamine (5-10, preferably 8.5), microcapsule red phosphorus flame retardant (5-10, preferably 7), silicone oil (1-2, preferably 1.6), water (0-0.5, preferably 0.3), polyphenyl methane polyisocyanate (110-130, preferably 120). The diagram shows a schematic representation of the polyurethane door with imitation wood.1Door main body3Multilayer board body | The invention claims a polyurethane door with imitating wood and preparation method thereof, the polyurethane door with imitating wood door comprises door body, the door body is integrally formed with the supporting function of the multilayer multilayer block body jointed together. the preparation method of the polyurethane door with imitating wood, the method comprising the following steps: heating the mould to 30 to 70 degrees centigrade, and then the multi-layer plate body is put in the mould; the raw material according to the proportion to mix, mould release agent spraying; the mixed material in step 2 into the mould, the mixed material covering whole of the plate body, and then performing curing, the curing time is 30 to 90 minutes, demoulding, and taking out product in the mould, putting in the heat preservation room constant temperature shaping; finishing the product, removing burr, spraying paint, to finish the manufacturing of the polyurethane door with imitating wood. The invention has the advantages of stable dimension, small expansion coefficient, no warping or bending, no cracking, and high dimensional uniformity of the manufactured product. | CN201210250414A | 2012-07-19 | CN102758582B ¦ CN102758582A ¦ US20140024732A1 ¦ US8997417B2 | CN102758582A ¦ US20140024732A1 ¦ CN102758582B ¦ US8997417B2 | 1. A polyurethane door with imitating wood, wherein it comprises a door body (1), the door main body (I) is integrally formed with a supporting function and multilayer multilayer block body (3); said door main body (I) is according to the following weight proportion of raw materials: relative molecular mass of 300-350, 4 to 6 functionality polyether polyol 5 to 15 ;600-700 the relative molecular mass, 4 to 6 functionality polyether polyol of 30 to 50; 800-900 relative molecular mass, 4 to 6 functionality polyether polyol 20 to 40, catalyst DBU0.05 to 0.15, pentamethyldiethylentriamine 0.05 to 0.15 tetramethyl hexamethylene diamine, 0.5 to 1.5 afore-medicine 5 to 15 of melamine, 5 ~ 10 of microcapsule red phosphorus fire retardant, 10 to 5 of silicon oil I to 2 of water to 0.5, polyphenyl methane polyisocyanate 110 to 130. 2. The polyurethane door with imitating wood according to claim 1, wherein the weight part proportion of said each raw material is: 300-350 of relative molecular mass, 4 to 6 functionality polyether polyol 8 to 12 ;600-700 relative molecular mass, 4 to 6 functionality polyether polyol 33 to 45 ; 800-900 relative molecular mass, 4 to 6 functionality polyether polyol, 35 to 25 of catalyst (JDBU0.05 to 0.15, pentamethyldiethylentriamine 0.1 to 0.12, tetramethyl hexamethylene diamine 0.1 to 1.2, afore-medicine 8 to 12, 8 to 9 of melamine, phosphorus flame retardant 6 to 8; inhibitoris 1.5 to 1.8; /jC 0.2 to 0.4, polyphenyl methane polyisocyanate 115 to 125. 3. The polyurethane door with imitating wood according to claim 1, wherein the weight part proportion of said each raw material is: 300-350 of relative molecular mass, 4 to 6 functionality polyether polyol 10 ;600-700 relative molecular mass, 4 to 6 functionality polyether polyol 40 800-900 relative molecular mass, 4 to 6 functionality polyether polyol, 30 of catalyst, DBU0.1, diethylenetriamine 0.11, tetramethyl hexamethylene diamine 0.11, 10 triphosphate, melamine, 8.5, phosphorus flame retardant 7, silicon oil 1.6, water 0.3, polyphenyl methane polyisocyanate 120. 4. The method according to claim 1, the polyurethane door with imitating wood preparation method, wherein the method comprises the following steps: 1) mould release agent spraying; 2) heating the mould to 30 to 70 degrees; then parting agent spraying the multi-layer plate or metal frame is put in the mould, 3) adding 300-350 relative molecular mass, 4 to 6 functionality polyether polyol, 600-700 relative molecular mass, 4 to 6 functionality polyether polyol, 800-900 relative molecular mass. 4 to 6 functionality polyether polyol, catalyst DBU, pentamethyl diethylene triamine, tetramethyl hexamethylene diamine, triphosphate, melamine, phosphorus flame retardant, silicon oil and water fully mixed into component A according to the proportion; plurality of triphenyl methane isocyanate by polyurethane in step 3 of A component and B component are mixed and injected into the mould as the B component, 4), polymerizing the mixture foam to cover the whole plate body, and then performing curing, the curing time is 30 to 90 minutes; 5) demoulding, and taking out, putting into the product mould in the insulating chamber constant temperature shaping; 6) finishing the product, removing raw edges, 7) spraying paint to finish the preparation of the polyurethane door with imitating wood. 5. The method according to claim 1, the polyurethane door with imitating wood preparation method, wherein the method comprises the following steps: 1) laying colour with wood grain color coat film in the mould, 2) heating the mould to 30 to 70 degrees; the multi-layer plate or metal frame is put in the mould, 3) adding 300-350 relative molecular mass, 4 to 6 functionality polyether polyol, 600-700 relative molecular mass, 4 to 6 functionality polyether polyol, 800-900 relative molecular mass. 4 to 6 functionality polyether polyol, catalyst DBU, pentamethyl diethylene triamine, tetramethyl hexamethylene diamine, triphosphate, melamine, phosphorus flame retardant, silicon oil, water, plurality of triphenyl methane isocyanate fully mixed into component A according to proportion, polyphenyl methane polyisocyanate as a component B, 4) through polyurethane in step 3 of A component and B component are mixed and injected into the mould, polymerizing the mixture foam to cover the whole plate body, and then is solidified. the curing time is 30 to 90 minutes, 5) demoulding, and taking out, putting into the product mould in the insulating chamber constant temperature shaping; 6) finishing the product, removing raw edges, 7) spraying paint to finish the preparation of the polyurethane door with imitating wood. | E06B000370 ¦ C08G001832 ¦ C08G001848 ¦ C08G001866 ¦ C08K000302 ¦ C08K00053492 ¦ C08K0005521 | 2014-07-02 C14 GRANT OF PATENT OR UTILITY MODEL + ¦ 2012-12-26 C10 ENTRY INTO SUBSTANTIVE EXAMINATION ¦ 2012-10-31 C06 PUBLICATION + | Polyurethane door with imitation wood comprises a door main body (1) and a multilayer board body (3), which is a combination of multilayer. The door main body is integrally formed for a supporting role. | Used as polyurethane door with imitation wood. | The door: has stable size without warping or bending, small expansion coefficient and good size consistency, and does not crack.
US6453638B2 | 2002-09-24 | Press-molded door as imitation wood grain door, comprises left and right stiles having flexible-rigid co-extrusion convex structure inserted to concave structure of interior reinforced material | Press molded door with improved reinforcement material and stile structure | Nan Ya Plastics Corporation,Taipei,TW | Chen, Kuei Yung Wang | A press-molded door has two panels (71, 81, 91) and left and right stiles (5') having flexible-rigid co-extrusion convex structure (12') inserted to concave structure (13) of an interior reinforced material (7). The door handle's reinforced material is set inside the interior reinforced material to form closed space with top and bottom stiles. As imitation wood grain door. The door can be manufactured in few steps and can be assembled in simple procedures at short time. It is firm but is easy to cut. It has anti-moisture property and prevents bending. The door has flexible size. Preferred Components: The left and right reinforced materials are groove-shaped. A hole is drilled at the bottom stile. Preferred Method: The door width can be changed by cutting the width of two sides of the door assembly or by setting different widths of the left and right stiles.Preferred Component: Polyurethane is filled through the hole to the door inner space. The drawing shows press-molded door before and after assembly.5'Left/right stile7Interior reinforced material12'Convex structure13Concave structure71, 81, 91Panels | A press-molded door including a reinforcing structure having a plurality of hollow vertical stiffeners joined by a horizontal web, two of the stiffeners arranged on opposite edges of the reinforcing structure with a groove formed in an edge face thereof, a T-shaped stile arranged in each edge stiffener with a tongue that fits into the groove, and front and back panels arranged on opposite sides of the reinforcing structure. | US1999390774A | 1999-09-07 | US6453638B2 ¦ US20010045080A1 ¦ US20020184849A1 | US20010045080A1 ¦ US6453638B2 | What I claimed is: 1. A press-molded door comprising: top, bottom, right, and left structural members secured together to form a substantially rectangular support structure, the right and left structural members comprising extruded rigid Polyvinyl Chloride material; front and back panels arranged on opposite sides of the rectangular support structure to substantially enclose the rectangular support structure, the front and back panels each having curved end portions; polyurethane filling arranged to fill the inside of the rectangular support structure between the front and back panels; a groove formed along the length of an edge face of each of the right and left structural members between the top and bottom structural members, each of the left and right structural members including a pair of recessed portions that receive a respective one of the end portions of the front and back panels; and a T-shaped stile comprising a tongue that is secured by a compression-fit in each of said grooves of the right and left structural members, the T-shaped stiles each comprising a pair of ribs that extend in a direction parallel to the tongue and are attached to respective ones of the front and back panels at the curved end portions of the respective front and back panels, the curved end portions are substantially perpendicular to the tongues of the T-shaped styles, the T-shaped stiles configured along the length of respective ones of the left and right structural members, and the T-shaped stiles comprising extruded Polyvinyl Chloride Material. 2. The press-molded door as claimed in claim 1, further comprising a pair of air gaps formed between the tongue and ribs of each of the T-shaped stiles. 3. The press-molded door as claimed in claim 1, further comprising a handle reinforcement imbedded between the right and left structural members. | E06B000370 ¦ E06B000382 ¦ E06B000386 ¦ E06B000388 | 2010-11-16 FP EXPIRED DUE TO FAILURE TO PAY MAINTENANCE FEE - 2010-09-24 ¦ 2010-09-24 LAPS LAPSE FOR FAILURE TO PAY MAINTENANCE FEES - ¦ 2010-05-03 REMI MAINTENANCE FEE REMINDER MAILED ¦ 2006-03-20 FPAY FEE PAYMENT + ¦ 1999-09-07 AS ASSIGNMENT NAN YA PLASTICS CORPORATION, TAIWAN ASSIGNMENT OF ASSIGNORS INTEREST;ASSIGNOR:CHEN, KUEI-YUNG WANG;REEL/FRAME:010239/0060 1999-09-01 | A press-molded door has two panels (71, 81, 91) and left and right stiles (5') having flexible-rigid co-extrusion convex structure (12') inserted to concave structure (13) of an interior reinforced material (7). The door handle's reinforced material is set inside the interior reinforced material to form closed space with top and bottom stiles. | As imitation wood grain door. | The door can be manufactured in few steps and can be assembled in simple procedures at short time. It is firm but is easy to cut. It has anti-moisture property and prevents bending. The door has flexible size.
DE19903698A1 | 2000-08-10 | Imitation wood relief picture manufacturing process involves producing a negative mold from a model, casting a positive and applying stain which attacks the surface | Imitation wood relief picture manufacturing process involves producing a negative mold from a model, casting a positive and applying stain which attacks the surface ¦ Verfahren zur Herstellung von Holzimitat-Reliefbildern | Leichsenring Gunter,86343 Königsbrunn,DE,1017319600DE | Leichsenring, Gunter | A relief model is produced and used to create a negative mold for production of a positive resin casting. The surface of the cured casting is treated by brush application of a stain containing a solvent which partially dissolves or attacks the casting surface. For molding imitation wood-relief pictures. Castings have a realistic wood-like appearance. The negative mold is made of rubber or similar polymer. Castings are made from polyurethane or polyester.Stain for the PU casting is spirit-based and that for polyester contains a solvent which attacks the latter material. | A relief model is produced and used to create a negative mold for production of a positive resin casting. The surface of the cured casting is treated by brush application of a stain containing a solvent which partially dissolves or attacks the casting surface. Verfahren zur Herstellung von Holzimitat-Reliefbildern, indem ein mittels einer Negativform hergestellter Abguß aus Gießharzmaterial mit einer Beize in der gewünschten Holzfarbe oberflächenbehandelt wird, die ein das Gießharz an der Abgußoberfläche anlösendes Lösemittel enthält und mittels eines Pinsels oder einer Bürste aufgetragen wird. | DE19903698A | 1999-01-30 | DE19903698A1 | DE19903698A1 | 1. Verfahren zur Herstellung von Holzimitatreliefbildern, mit folgenden Maßnahmen: * a) Abformen eines Reliefbild-Modells zur Herstellung einer Negativform, * b) Herstellen eines Abgusses aus einem Gießharzmaterial, * c) Behandlung der Oberfläche des ausgehärteten Abgusses mit einer der gewünschten Holzfarbe entsprechenden Beize, die ein die Gießharzoberfläche des Abgusses anlösendes Lösemittel enthält, durch Auftragen der Beize mit einem Pinsel oder einer Bürste. 2. Verfahren nach Anspruch 1, wobei als Reliefbild-Modell ein aus Echtholz hergestelltes Reliefbild verwendet wird. 3. Verfahren nach Anspruch 2, wobei für das Echtholz-Reliefbild ein Weichholz mit starker Maserung verwendet wird. 4. Verfahren nach einem der Ansprüche 1 bis 3, wobei die Negativform aus Kautschuk oder einem ähnlichen Material hergestellt wird. 5. Verfahren nach einem der Ansprüche 1 bis 4, wobei für den Abguß ein Gießharzmaterial auf Polyurethanbasis verwendet und für die Oberflächenbehandlung eine Spiritusbeize verwendet wird. 6. Verfahren nach einem der Ansprüche 1 bis 4, wobei für den Abguß ein Gießharzmaterial auf Polyesterbasis verwendet und für die Oberflächenbehandlung eine Beize mit einem das Polyestermaterial anlösenden Lösemittel verwendet wird. 7. Verfahren nach einem der Ansprüche 1 bis 6, wobei für den Abguß ein eingefärbtes Gießharzmaterial verwendet wird. 8. Verfahren nach einem der Ansprüche 1 bis 7, wobei die Oberfläche nach Wiederaushärten der angelösten Abgußoberfläche beim Auftragen der Beize mit einer Lasur endbehandelt wird. | B44C000120 ¦ B44C000304 ¦ B44F000902 | 2002-05-29 8131 REJECTION - ¦ 2000-08-10 OP8 REQUEST FOR EXAMINATION AS TO PARAGRAPH 44 PATENT LAW + | A relief model is produced and used to create a negative mold for production of a positive resin casting. The surface of the cured casting is treated by brush application of a stain containing a solvent which partially dissolves or attacks the casting surface. | For molding imitation wood-relief pictures. | Castings have a realistic wood-like appearance.
GB2365880A | 2002-02-27 | Imitation wood covering for boat deck surfaces, has hooks which enable planks to be connected one to another such that the plank about to be connected is movable into position from above and at angle to surface to be covered | Imitation wood covering formed from a plurality ofinterlocking plastics planks | Humphries Nigel John Blackwater Mill Newport Isle of Wight PO30 3BJ | Humphries, Nigel John Blackwater Mill Newport Isle of Wight PO30 3BJ | An imitation wood covering includes hooks (26, 28, 40, 42) which enable planks to be connected one to another such that the plank about to be connected is movable into position from above and at an angle to a surface to be covered. An imitation wood covering comprises planks made of plastics material. The planks have the appearance of wood. They have interlocking mechanism (4) along both of their longitudinal side, and recesses (30) on their undersides (32, 34) for receiving adhesive which enables the planks to be stuck to a surface to be covered. The interlocking mechanism comprises hooks which enable the planks to be connected one to another such that the plank about to be connected is movable into position from above and at an angle to the surface so that the planks can be connected together on the surface and remaining edge parts of the surface are still able to be accessed and covered, and the recesses can contain adhesive to prevent the planks becoming loose on the surface during use. For use in various surfaces including boat decks, fun decks, patios, floors in houses, dance halls, bathrooms, gymnasiums, or swimming pool surrounds. The planks comprising the imitation wood covering of the invention can be easily clicked down into position so that installation is simple and quick. The surfaces can be easily covered with small remaining areas of the surface to be covered being able to be covered as easily as the remainder of the surface. Because the recesses are able to contain an adequate amount of adhesive, the planks are able to be stuck to the surface to be covered in a permanent manner, and such that they do not prematurely become loose during use of the imitation wood covering. Preferred Property: The planks have the appearance of teak. Each hook has an inclined outer face, planar sides and a planar free end. The hooks are complementarily shaped and form a thickness which is equal to the thickness of the plank. Recesses are dovetail shapes, bead shaped, or T-shaped. They are rectangular in section, with the longer sides of the rectangle extending into the planks. Preferred Dimension: The planks are 6 mm thick.Preferred Component: Adhesive is a polyester or a polyurethane. The plastics material is polyvinyl chloride. The figures are sections through planks which form part of imitation wood covering of the invention.4Interlocking mechanism26, 28, 40, 42Hooks30Recesses32, 34Undersides | A covering comprising a plurality of plastics planks (24, 38, 46) each plank having interlocking means (4, 48, 50) along each of its longitudinal edges (6, 8) and recesses (30, 40) on its underside (32), which contain adhestive, the interlocking means enable planks to be connected together such that the plank about to be connected is movable into position from above and at an angle to a surface which is to be covered. Preferably the interlocking formations are in the form of hooks (26, 28, 40, 42) each having an inclined outer edge. The recesses on the underside of each plank may get larger as they extend into the plank. | GB200015487A | 2000-06-23 | GB2365880A ¦ GB200015487D0 | GB2365880A | CLAIMS 1. Imitation wood covering comprising a plurality of planks, the planks being made of a plastics material, the planks having the appearance of wood, the planks having interlocking means along both of their longitudinal sides, and the planks having recesses on their undersides for receiving adhesive which enables the planks to be stuck to a surf ace to be covered; the interlocking means comprising interlocking formations which enable the planks. to be connected one to another such that the plank about to be connected is movable into position from above and at an angle to the surface so that the planks can be connected together on the surface and remaining edge parts of the surface are still able to be accessed and covered; and the recesses being such that they are able to contain a quantity of adhesive which is sufficient to prevent the planks becoming loose on the surface during use. 2. Imitation wood covering according to claim 1 in which the planks have the appearance of teak. 3. Imitation wood covering according to claim 1 or claim 2 in which the interlocking formations comprise a first hook formation on a first side of each one of the planks, and a second hook formation on a second side of each one of the planks, the first hook formation being such that it projects downwardly, the second hook formation being such that it projects upwardly, and the first and second hook formations being such that they hook together. 4. Imitation wood covering according to claim 3 in which the firsu and the second hook formations each have an inclined outer face. 5. Imitation wood covering according to claim 4 in which the first and the second hook formations each has planar sides and a planar free end. 6. Imitation wood covering according to claim 4 in which the first and the second hook formations each has a curved f ree end, and in which the second hook formation has a groove for receiving the curved free end. 7. Imitation wood covering according to any one of claims 3 - 6 in which the f irst and the second hook formations are complementarily shaped. is 8. Imitation wood covering according to any one of claims 3 - 7 in which the first hook formation extends level with an upper surface of the plank, and in which the second hook formation extends level with a lower surface of the plank, whereby the first and the second hook formations are joinable together such that there is no gap at the joins between the plank. 9. Imitation wood covering according to claim 8 in which the first and the second hook formations are joinable together such that they form a thickness which is equal to the thickness of the plank. 10. Imitation wood covering according to any one of the preceding claims in which each one of the claims has a plurality of the recesses. 11. Imitation wood covering according to any one of the preceding claims in which the recesses are such that they get larger as they extend into the planks. 12. Imitation wood covering according to claim 11 in which the recesses are dovetail shapes, bead shaped or T-shaped. 13. Imitation wood covering according to any one of claims I - 10 in which the recesses are rectangular in section, with the longer sides of the rectangle extending into the planks. 14. Imitation wood covering according to any one of the preceding claims and including the adhesive. 15. Imitation wood covering according to claim 14 in which the adhesive is a one pack adhesive or a two pack adhesive. 16. Imitation wood covering according to claim 15 in which the adhesive is a polyester adhesive or a polyurethane adhesive. 17. Imitation wood covering according to any one of the preceding claims in which the plastics material is polyvinyl chloride. 18. Imitation would covering according to any one of the preceding claims in which the planks are Gmm thick. 19. Imitation wood covering substantially as herein described with reference to Figures 3 - 7 of the accompanying drawings, | E04F001510 | 2004-07-07 WAP APPLICATION WITHDRAWN, TAKEN TO BE WITHDRAWN OR REFUSED ** AFTER PUBLICATION UNDER SECTION 16(1) - | An imitation wood covering includes hooks (26, 28, 40, 42) which enable planks to be connected one to another such that the plank about to be connected is movable into position from above and at an angle to a surface to be covered. | For use in various surfaces including boat decks, fun decks, patios, floors in houses, dance halls, bathrooms, gymnasiums, or swimming pool surrounds. | The planks comprising the imitation wood covering of the invention can be easily clicked down into position so that installation is simple and quick. The surfaces can be easily covered with small remaining areas of the surface to be covered being able to be covered as easily as the remainder of the surface. Because the recesses are able to contain an adequate amount of adhesive, the planks are able to be stuck to the surface to be covered in a permanent manner, and such that they do not prematurely become loose during use of the imitation wood covering.
CA2474224C | 2005-06-14 | Door or entryway of composite construction imitating wooden item, comprises skin reinforced resin composition adhered to face of structural frame, panel, and molding of reinforced resin composition | ARTICLES OF COMPOSITE STRUCTURE HAVING APPEARANCE OF WOOD ¦ ARTICLES EN STRUCTURE COMPOSITE AYANT L'APPARENCE DU BOIS | JELD-WEN INC.,KLAMATH FALLS,OR,US | LIITTSCHWAGER, TOMMY L. ¦ DOMAS, AMADO ¦ MCCLEERY, TIM ¦ ALBRIGHT, DENNIS W. | A door or entryway of composite construction imitating a wooden item, comprises a structural frame having a pair of opposite faces; a skin reinforced resin composition adhered to one of the faces, defining an opening for receiving a panel; a panel; and molding of reinforced resin composition, located precisely with respect to the skin by a self-locking fastener extending through a receiving hole in the skin. A door (12) or entryway of composite construction imitating a wooden item, comprises a structural frame (17) having a pair of opposite faces (22); a skin (14, 16) reinforced resin composition adhered to one of the opposite faces of the structural frame, the skin defining an opening through it for receiving a panel; a panel located within the opening and filling substantially all of the opening; and molding of reinforced resin composition extending adjacent the skin and the panel, overlying the skin and the panel, and helping to hold the panel in place relative to the skin. The molding is located precisely with respect to the skin by a self-locking fastener extending through a receiving hole located in a predetermined position in the skin. An INDEPENDENT CLAIM is included for a method for manufacturing an article of composite construction, comprising forming a main component of an article of composite synthetic resin construction; defining an opening extending through the main component in position to receive a panel; defining a fastener receiving hole through an exterior skin of the main component in a predetermined location with respect to the opening; providing a panel-retaining molding; mounting an elongate self-locking fastener securely in the molding in a pre-determined location with the elongate self-locking fastener extending from a mating face side of the molding; placing a panel within the opening through the main component of the article; and placing the molding into a required position against the skin and the panel, with the elongate self-locking fastener extending into and securely engaging the fastener receiving hole and retaining the molding in the required position with respect to the skin and the panel. As a door or entryway. The inventive door or entryway of composite construction imitates a wooden item. It closely resembles the appearance of stained real wood. Preferred Condition: The panel retaining molding is of composite construction. The figure is an isometric view of a portion of a door composite construction.12Door14, 16Skin17Structural frame22Faces | A door or other entryway component of synthetic resin composite construction and closely resembling the appearance of stained real wood. Skin portions of doors and other structures have a surface layer of clear gel coat resin molded to include the texture of a wood grain surface. A subsurface layer adjacent the clear gel coat layer is of pigmented gel coat resin. A structural support layer of the skin is of reinforced resin. Skins of a door or similar article are mounted on frames, and dense micro porous .resin foam is provided between the skins to form a solid structure such as a door. Moldings retaining glass panels in openings defined in the door or similar structure are attached to the skins by adhesively fastening the moldings to the skins. Fasteners mounted in the moldings so that there are no plugged holes in the exterior surfaces of the moldings are used to locate the moldings properly with respect to the skins by inserting the fasteners into predrilled holes in the skins. The assembled doors and other structures can be finished by staining and coating with a finish system such as a urethane varnish to provide an appearance closely resembling real wood. | US2001779199A ¦ CA2334589A | 2001-02-07 ¦ 2001-02-08 | CA2474224C ¦ CA2334589A1 ¦ CA2334589C ¦ CA2474224A1 ¦ US20030034112A1 ¦ US20050166402A1 ¦ US20080113151A1 ¦ US6485800B1 ¦ US6899835B2 ¦ US7337543B2 | CA2474224A1 ¦ CA2474224C | We claim: 1. An article of composite construction imitating a wooden item, comprising: (a) a structural frame having a pair of opposite faces; (b) a skin of reinforced resin composition adhered to one of said opposite faces of said structural frame, said skin defining an opening therethrough for receiving a panel; (c) a panel located within said opening and filling substantially all of said opening; and (d) molding of reinforced resin composition extending adjacent said skin and said panel and overlying said skin and said panel and helping to hold said panel in place relative to said skin, said molding being located precisely with respect to said skin by a self- locking fastener extending through a receiving hole located in a predetermined position in said skin. 2. A method for manufacturing an article of composite construction, comprising: (a) forming a main component of an article of composite synthetic resin construction; (b) defining an opening extending through said main component in position to receive a panel; (c) defining a fastener receiving hole through an exterior skin of said main component in a predetermined loca- tion with respect to said opening; (d) providing a panel-retaining molding; (e) mounting an elongate self-locking fastener securely in said molding in a pre-determined location with said elongate self-locking fastener extending from a mating face side of said molding; (f) placing a panel within said opening through said main component of said article; and (g) placing said molding into a required position against said skin and said panel, with said elongate self- locking fastener extending into and securely engaging said fastener receiving hole and thereby retaining said molding in said required position with respect to said skin and said panel. 3. The method of claim 2 wherein said panel retaining molding is of composite construction. | A47H009900 ¦ B29C007302 ¦ B32B000522 ¦ B32B002728 ¦ B44F000902 ¦ E06B000370 | 2004-08-11 EEER EXAMINATION REQUEST + | A door or entryway of composite construction imitating a wooden item, comprises a structural frame having a pair of opposite faces; a skin reinforced resin composition adhered to one of the faces, defining an opening for receiving a panel; a panel; and molding of reinforced resin composition, located precisely with respect to the skin by a self-locking fastener extending through a receiving hole in the skin. | As a door or entryway. | The inventive door or entryway of composite construction imitates a wooden item. It closely resembles the appearance of stained real wood.
CN106432680A | 2017-02-22 | Environmentally-friendly flame-retardant imitation wood material comprises polyether polyol, carbon fiber, silane coupling agent, 2,6-tertiary butyl-4-methylphenol, foam stabilizer, flame retardant and phthalic acid diester | 新型环保阻燃型仿木材料 ¦ New environment-friendly flame-retardant wood-like | TANG Bin,Changzhou,Jiangsu,CN | TANG, Bin | An environmentally-friendly flame-retardant imitation wood material comprises 32-54 parts mass polyether polyol, 30-45 parts mass carbon fiber, 12-16 parts mass silane coupling agent, 13-19 parts mass 2,6-tertiary butyl-4-methylphenol, 5-9 parts mass foam stabilizer, 10-15 parts mass flame retardant, 8-16 parts mass phthalic acid diester and 4-10 parts mass polymethylene polyphenyl polyisocyanate. Environmentally-friendly flame-retardant imitation wood material (claimed). The environmentally-friendly and human-friendly flame-retardant imitation wood material can be prepared by simple method with high production efficiency, by preventing generation of volatile gases and effectively reducing consumption of ozone layer. Preferred Composition: The environmentally-friendly flame-retardant imitation wood material preferably comprises 43 parts mass polyether polyol, 40 parts mass carbon fiber, 15 parts mass silane coupling agent, 18 parts mass 2,6-tertiary butyl-4-methylphenol, 8 parts mass foam stabilizer, 13 parts mass flame retardant, 15 parts mass phthalic acid diester and 9 parts mass polymethylene polyphenyl polyisocyanate. | The invention relates to the technical field of wood-like, especially a new type environment-friendly flame-retardant wood-imitating material, comprising the following components according to parts by weight: 32-54 parts of polyether polyol, 30-45 parts of carbon fibre. 12-16 parts of silane coupling agent, 2, 6-tertiary butyl - -4 - methyl phenol, 13-19 parts of foam stabilizer, 5-9 parts of flame retardant, 10-15 parts of dioctyl phthalate, 8-16 parts of polymethylene poly phenyl isocyanate 4-10 parts. After using said prescription, new environmental inflaming-like material of the invention, prevents generation of volatile gas, which greatly reduces the harm to human body health, and can effectively reduce the consumption of ozone layer, simple technique, greatly improves the production efficiency. | CN201510484202A | 2015-08-08 | CN106432680A | CN106432680A | 1. A new-type environment-friendly flame-retardant wood-imitating material, wherein comprising the following components according to parts by weight: 32-54 parts of polyether polyol, 30-45 parts of carbon fibre, 12-16 parts of silane coupling agent, 2, 6-tertiary butyl - -4 - methyl phenol, 13-19 parts of foam stabilizer, 5-9 parts of flame retardant, 10-15 parts of dioctyl phthalate, 8-16 parts of polymethylene poly phenyl isocyanate 4-10 parts. 2. According to 1, the aforementioned new type of environment-friendly flame-retardant wood-imitating material, wherein comprising the following components according to parts by weight: 32 parts of polyether polyol, 30 parts of carbon fibre, 12 parts of silane coupling agent, 2, 6-tertiary butyl - -4 - methyl phenol, 13 parts of foam stabilizer, 5 parts of flame retardant, 10 parts of dioctyl phthalate, 8 parts of polymethylene poly phenyl isocyanate 4 parts. 3. According to 1, the aforementioned new type of environment-friendly flame-retardant wood-imitating material, wherein comprising the following components according to parts by weight: 54 parts of polyether polyol, 45 parts of carbon fibre, 16 parts of silane coupling agent, 2, 6-tertiary butyl - -4 - methyl phenol, 19 parts of foam stabilizer, 9 parts of flame retardant, 15 parts of dioctyl phthalate, 16 parts of polymethylene poly phenyl isocyanate 10 parts. 4. According to 1, the aforementioned new type of environment-friendly flame-retardant wood-imitating material, wherein comprising the following components according to parts by weight: 36 parts of polyether polyol, 35 parts of carbon fibre, 13 parts of silane coupling agent, 2, 6-tertiary butyl - -4 - methyl phenol, 16 parts of foam stabilizer, 6 parts of flame retardant, 12 parts of dioctyl phthalate, 9 parts of polymethylene poly phenyl isocyanate 6 parts. 5. According to 1, the aforementioned new type of environment-friendly flame-retardant wood-imitating material, wherein comprising the following components according to parts by weight: 43 parts of polyether polyol, 40 parts of carbon fibre, 15 parts of silane coupling agent, 2, 6-tertiary butyl - -4 - methyl phenol, 18 parts of foam stabilizer, 8 parts of flame retardant, 13 parts of dioctyl phthalate, 15 parts of polymethylene poly phenyl isocyanate 9 parts. | C08G001876 ¦ C08G001848 ¦ C08K000512 ¦ C08K000706 | 2017-02-22 C06 PUBLICATION + | An environmentally-friendly flame-retardant imitation wood material comprises 32-54 parts mass polyether polyol, 30-45 parts mass carbon fiber, 12-16 parts mass silane coupling agent, 13-19 parts mass 2,6-tertiary butyl-4-methylphenol, 5-9 parts mass foam stabilizer, 10-15 parts mass flame retardant, 8-16 parts mass phthalic acid diester and 4-10 parts mass polymethylene polyphenyl polyisocyanate. | Environmentally-friendly flame-retardant imitation wood material (claimed). | The environmentally-friendly and human-friendly flame-retardant imitation wood material can be prepared by simple method with high production efficiency, by preventing generation of volatile gases and effectively reducing consumption of ozone layer.
CN105275184A | 2016-01-27 | Imitation wood flooring used in buildings comprises base layer, coloring layer set on base layer surface color layer and texture layer | Simulated wood floor ¦ Imitation wood floor | Guangdong Huizhong New Material Technology Co. Ltd.,Dongguan,Guangdong,523000,CN ¦ Research Institute Innovation Center Of Tsinghua University In Shenzhen | JIA, Yi-hai ¦ WANG, Chuan-heng ¦ HE, Wei-fa ¦ CHEN, Si-ying | Imitation wood floor comprises base layer, coloring layer set on the base layer surface color layer and texture layer. The color layer is made of mineral powder, sand, alkali metal hydroxide, glass and water. The texture layer comprises polymer material, inorganic powder material and coupling agent. Polyurethane curing agent is used in the formation of solid and liquid components. Imitation wood flooring used in buildings. There is no formaldehyde, thus making it fire-resistant. The drawing is a flowchart of the simulation of the wood flooring (Drawing included non-English language text). | The invention provides a simulated wood floor, which comprises a base layer, a coloring layer arranged at the surface of the base layer, a color layer arranged at the surface of the coloring layer and a texture layer arranged at the surface of the color layer, wherein the base layer and the coloring layer are prepared independently by solid materials, liquid materials and additives; the solid materials comprise mineral powder and sand; the liquid materials comprise an alkali metal hydroxide, water glass and water; the texture layer is prepared by a high polymer material, an inorganic powder material and a coupling agent, and the high polymer material is formed by solidification of polyurethane and a solidification agent. The simulated wood floor provided by the invention has a unique structure design, and various materials in each layer are interacted, so that the simulated wood floor is enabled to have good abrasive resistance and excellent wood texture. In addition, the simulated wood floor is good in fire retardancy and free of formaldehyde release. The invention claims an imitation wood floor, comprising base layer; colouring layer set on said base layer surface; colour layer set on said colouring layer surface; texture layer set on said colouring layer surface, wherein said base layer and colouring layer are independently prepared by solid source material comprises mineral powder and sand material; said raw material liquid comprises alkali metal hydroxide, water glass and water; said texture layer comprises polymer material, inorganic powder material and couple agent; said high molecular material is prepared by polyurethane and curing agent curing formation of solid raw material and liquid raw material. The invention provided simulation wood floor is with unique structure design, and each raw material in each layer of structure is one kind of mutual effect; using this kind of simulation wood floor is with good wear resistance, and good texture, good fire resistance and without formaldehyde release. | CN201510718582A | 2015-10-28 | CN105275184A | CN105275184A | 1. An imitation wood floor, comprising base layer; colouring layer set on said base layer surface; colour layer set on said colouring layer surface; texture layer set on said colouring layer surface, wherein said base layer and colouring layer are independently prepared by solid source material comprises mineral powder and sand material; said raw material liquid comprises alkali metal hydroxide, water glass and water; said texture layer comprises polymer material, inorganic powder material and couple agent; said high molecular material is prepared by polyurethane and curing agent curing formation of solid raw material and liquid raw material. 2. The imitation wood floor according to claim 1, wherein one kind or several kind of mineral powder comprises coal ash, slag, sintering kaolin, red mud and tailings. 3. The imitation wood floor according to claim 1, wherein said sand comprises one or several kinds of sand and quartz sand and silicon 4. The imitation wood floor according to claim 1, wherein said alkali metal hydroxide include sodium hydroxide, potassium hydroxide and lithium hydroxide one kind or several kind. 5. The imitation wood floor according to claim 1, wherein said water glass comprises lithium water glass, sodium water glass and potash water glass one kind or several kind. 6. The imitation wood floor according to claim 1, wherein said additive comprises acrylic emulsion, glass fiber and water reducing agent. 7. The imitation wood floor according to claim 1, wherein said polyurethane is aqueous polyurethane; said curing agent is aliphatic polyisocyanate. 8. Right according to claim 1 and said imitation wood floor, wherein, the inorganic powder material comprises quartz powder, one kind or several kind of oxidation of aluminum powder and silicon powder and carbonizing 9. Right according to claim 1 and said imitation wood floor, wherein said couple agent comprises silane couple agent, titanic acid ester couple agent or aluminate ester couple agent. 10. Right according to claim 1 and said imitation wood floor, wherein the thickness of said base layer is the thickness 5 mm to 15mm; of the colouring layer is of thickness 0.5 mm to 3mm; said colour layer is of thickness 1 to 10 microns the texture layer is 10 [mu] m to 30 [mu] m. | E04F001502 ¦ C04B002826 | 2016-02-24 C10 ENTRY INTO SUBSTANTIVE EXAMINATION ¦ 2016-01-27 C06 PUBLICATION + | Imitation wood floor comprises base layer, coloring layer set on the base layer surface color layer and texture layer. The color layer is made of mineral powder, sand, alkali metal hydroxide, glass and water. The texture layer comprises polymer material, inorganic powder material and coupling agent. Polyurethane curing agent is used in the formation of solid and liquid components. | Imitation wood flooring used in buildings. | There is no formaldehyde, thus making it fire-resistant.
CN104553600A | 2015-04-29 | Marble-imitated wood manufacturing method, involves performing grinding sanding operation according to wooden substrate, spraying polyurethane white paint on wooden substrate, and covering white cloth on diluted rare color lacquer | Production technology for simulating marbled effect on wood ¦ A marble effect on the wood for manufacturing process | Huizhou CRF Coating Co. Ltd.,Huizhou,Guangdong,516221,CN ¦ Tianjin Changrunfa Chemical Co. Ltd. | LIU, Hong-yan ¦ LIAN, Shi-bin ¦ DAI, Chao | The method involves performing grinding sanding operation according to a wooden substrate. Polyurethane (PU) white paint is sprayed on the wooden substrate. A white cloth is covered on a diluted rare color lacquer. An acetone ketone embellish unit is wiped on the white cloth. A polish wooden substrate is obtained. Putty is filled on the wooden substrate. A spray gun bright light cross-shaped structure is formed. A bright finishing polyurethane surface is determined. Marble-imitated wood manufacturing method. The method enables realizing marble-imitated wood manufacturing process in a simple manner. | The invention relates to an application technology of arts wood coating. The production technology for simulating marbled effect on wood comprises the following steps: pretreating a wood substrate; filling and leveling up with putty; polishing and sanding; spraying PU white primer; polishing and sanding; applying PU bright white finish; sanding and matching color concentrate; dipping in blended color concentrate onto the white finish with white cloth strips so as to wipe production effect picture; dipping acetone with cloth strips to modify an effect picture; applying PU light top coat; polishing and sanding; applying PU light top coat. Compared with the traditional simulated marble production technology, the production technology has the advantages of being simple to operate, and strong in reparability, and is applicable to the fields of interior decoration, coating of wood furniture and the like. The invention relates to an art wood coating application technique. PU varnish A marble effect on the wood for manufacturing process, comprising the steps of: pre-treating the wood base material, putty, and sanding, spraying PU primer, polishing and sanding, PU bright white finish sanding, and colour by white cloth to dip diluted color concentrate the white lacquer wiping effect graph by cloth dipped with acetone modified effect graph on PU surface cleaning, polishing and sanding on. compared with the traditional artificial marble manufacturing technique, the manufacturing technology of the invention has simple operation, strong repairing performance, suitable for decoration, wood furniture painting and so on in the room. | CN201410749719A | 2014-12-10 | CN104553600A | CN104553600A | 1. A marble effect on the wood for manufacturing process, wherein the operation process comprises the steps as follows: pre-treating the wood base material, putty, and sanding, spraying PU primer, polishing and sanding, PU bright white finish sanding, and colour by white cloth to dip diluted color concentrate the white lacquer wiping effect graph by cloth dipped with acetone modified effect graph is PU surface cleaning, polishing and sanding on I3U bright surface paint. 2. The said marble effect on the wood manufacturing technology according to claim 1, wherein the specific operation process is as follows: 51) pre-treating the wood base material: using sand paper to remove burrs on the surface of the wood base material; 52) lacquer putty for scraping wood substrate; 53) polishing and sanding after the putty is dried, using abrasive paper to grind base material surface to smooth, 54) spraying I3U white paint spray gun for spraying I3U white paint 2 of cross-shaped. 55) polishing and sanding after the primer is dry, using sand paper to polish the surface of the substrate to smooth bright, then removing dust 56) is PU bright white finish paint: spray gun I3U bright white finish 2 of cross-shaped. 57) to be completely dry, using sand paper light white surface paint, colour concentrates the water diluted for use, 58) by white cloth to dip diluted color concentrate the white lacquer wiping effect graph 59) cloth dipped with acetone modification effect graph; 510) is PU surface cleaning: using spray gun I3U bright varnish 2 of cross-shaped, 511) polishing and sanding: dry, to be bright white finish light sand, 512) upper PU varnish: 2 gloss varnish by spray gun I3U of cross-shaped. | B44F000904 ¦ B44C000504 | 2015-05-27 C10 ENTRY INTO SUBSTANTIVE EXAMINATION ¦ 2015-04-29 C06 PUBLICATION + | The method involves performing grinding sanding operation according to a wooden substrate. Polyurethane (PU) white paint is sprayed on the wooden substrate. A white cloth is covered on a diluted rare color lacquer. An acetone ketone embellish unit is wiped on the white cloth. A polish wooden substrate is obtained. Putty is filled on the wooden substrate. A spray gun bright light cross-shaped structure is formed. A bright finishing polyurethane surface is determined. | Marble-imitated wood manufacturing method. | The method enables realizing marble-imitated wood manufacturing process in a simple manner.
CN104945595A | 2015-09-30 | High-hardness polyurethane wood imitation material for producing intricate wood carving, comprises polyether polyols, foam stabilizer, chemical blowing agent, catalyst, physical blowing agent and polyphenyl polymethylene polyisocyanate | Ultra-high-hardness polyurethane (PU) wood-imitation material and preparation method thereof ¦ ultra-high hardness polyurethane wood-like material and preparation method thereof | Shandong Inov New Materials Co. Ltd.,Zibo,Shandong,255400,CN | XU, Ye-feng ¦ TANG, Guo-tao ¦ LI, Ming-you ¦ HAO, De-kai ¦ ZHU, Wen-jing | An ultra-high-hardness polyurethane wood imitation material contains component (A) comprising polyether polyol A, polyether polyol B, polyether polyol C, foam stabilizer, chemical blowing agent, catalyst and physical blowing agent, and component (B) comprising polyphenyl polymethylene polyisocyanate. An ultra-high-hardness polyurethane wood imitation material contains component (A) comprising 55-70 pts. wt. polyether polyol A, 15-25 pts. wt. polyether polyol B, 15-20 pts. wt. polyether polyol C, 2-3 pts. wt. foam stabilizer, 0.5-1 pt. wt. chemical blowing agent, 1.2-4.5 pts. wt. catalyst and 5-10 pts. wt. physical blowing agent, and component (B) comprising polyphenyl polymethylene polyisocyanate. The total amount of polyether polyol A, polyether polyol B and polyether polyol C is 100 pts. wt. The polyether polyol A has functionality of 4 and molecular weight of 400-460. The polyether polyol B has functionality of 7 and molecular weight of 360-390. The polyether polyol C has functionality of 3 and molecular weight of 300-350. An INDEPENDENT CLAIM is included for preparation of ultra-high-hardness polyurethane wood imitation material. The ultra-high-hardness polyurethane wood imitation material is useful for producing intricate wood carving. The polyurethane wood imitation material has excellent surface hardness, dimensional stability and shrinkage resistance. Preferred Components: The chemical blowing agent is water.Preferred Components: The catalyst is N,N-dimethylcyclohexylamine, N,N-dimethylbenzylamine, 1,3,5-tris(dimethylaminopropyl) hexahydrotriazine or pentamethyldiethylenetriamine. The physical blowing agent is 1,1-dichloro-1-fluoroethane.Preferred Components: The foam stabilizer is silicone foam AK-8805. | The invention belongs to the technical field of polyurethane (PU), particularly relates to an ultra-high-hardness polyurethane (PU) wood-imitation material and a preparation method thereof. The wood-imitation material is prepared from a component A and a component B, wherein the component A comprises the following raw materials in parts by weight: 55-70 parts of polyether polyol A, 15-25 parts of polyether polyol B, 15-20 parts of polyether polyol C, 2.0-3.0 parts of a foam stabilizer, 0.5-1.0 part of a chemical foaming agent, 1.2-4.5 parts of a catalyst and 5-10 parts of a physical foaming agent; the sum of total parts by weight of polyether polyol A, polyether polyol B and polyether polyol C is 100; the component B is polyphenyl polymethylene isocyanate. The ultra-high hardness polyurethane (PU) wood-imitation material, provided by the invention is prepared by introducing high-functionality polyether polyol to be compounded with common polyether polyol, the surface hardness of the wood-imitation material can reach shore hardness D60 or above, the dimensional stability shrinking percentage is smaller than 0.5%, and wood-imitation products with complex carving styles can be prepared. The invention belongs to the polyurethane technical field, specifically relates to a high-hardness polyurethane wood-like material and preparation method thereof. the imitation wood material is composed of A component and B component, by weight, A component: polyether polyol 55 to 70, polyether polyol B, 15 ~ 25 of polyether polylol C 15 to 20 of foam stabilizer, 2.0 to 3.0 of chemical foaming agent, 0.5 to 1.0 of catalyst, 1.2 to 4.5 of physical foaming agent, 5 to 10, wherein the polyether glycol A, polyether polyol B, polyether polyol C three kinds of raw material total weight is 100 parts; component B is PAPI. The invention super-high hardness polyurethane wood-imitating material by introducing a high-functionality polyether polyol with common polyether polyol prepared with surface hardness of wood-like material can reach more than Shore hardness D60, size stability less than 0.5% shrinkage, can prepare imitation wood product complex engraving pattern. | CN201510320383A | 2015-06-11 | CN104945595A | CN104945595A | 1. A high hardness polyurethane wood-imitating material, wherein it is composed of component A and component B, wherein based on parts by weight, A component: wherein the polyether polyol A, polyether polyol B, polyether polyol C three kinds of raw material total weight is 100 parts of the polyether polyol A functionality is 4, molecular weight is 400 to 460 of polyether polyol; the polyether polyol B functionality is 7, molecular weight is 360 to 390 of the polyether polyol, the polyether polyol C functionality is 3, molecular weight is 300 to 350 of polyether polyol, component B: a plurality of polymethylene phenyl polyisocyanate. 2. According to claim 1 the super-high hardness polyurethane wood-imitating material, wherein the foam stabilizer is hard bubble silicon oil AK-8805. 3. According to claim 1 the super-high hardness polyurethane wood-imitating material, wherein the chemical foaming agent is water. 4. According to claim 1 the super-high hardness polyurethane wood-imitating material, wherein the catalyst is N, N-dimethyl cyclohexylamine, N, N-dimethyl benzylamine, 1, 3, 5-tri (dimethylamino propyl) - hexahydrotriazine or pentamethyl diethylene triamine in the one kind of or more. 5. According to claim 1 the super-high hardness polyurethane wood, wherein the physical foaming agent is HCFC-141b. 6. A method according to any one of claim 1 to 5 said the super high hardness polyurethane wood simulating material preparation method, wherein it comprises the following steps: firstly, adding polyether glycol into the reaction kettle, stirring, then adding foam stabilizer, catalyst, chemical foaming agents and physical foaming agent, stirring for 15 to 30 minutes at normal temperature, to obtain the A component, the A component is mixed evenly to carry out the reaction to the component B according to weight ratio of 1 : 1,1, namely can prepare high-hardness polyurethane wood-imitating material. | C08G001876 ¦ C08G001848 ¦ C08J000908 ¦ C08J000914 ¦ C08G010100 | 2015-11-04 C10 ENTRY INTO SUBSTANTIVE EXAMINATION ¦ 2015-09-30 C06 PUBLICATION + | An ultra-high-hardness polyurethane wood imitation material contains component (A) comprising polyether polyol A, polyether polyol B, polyether polyol C, foam stabilizer, chemical blowing agent, catalyst and physical blowing agent, and component (B) comprising polyphenyl polymethylene polyisocyanate. | The ultra-high-hardness polyurethane wood imitation material is useful for producing intricate wood carving. | The polyurethane wood imitation material has excellent surface hardness, dimensional stability and shrinkage resistance.
CN104387558A | 2015-03-04 | Wood imitation polyurethane used for building material, comprises polyester polyol, polyether polyol, foam stabilizer, chemical foaming agent, catalyst, flame retardant, physical foaming agent, and diphenyl methane diisocyanate | Environment-friendly flame-retardant polyester wood-like material for building material and preparation method of environment-friendly flame-retardant polyester wood-like material ¦ Building material for environment-friendly flame-retardant polyurethane wood and preparation method thereof | Shandong Inov New Materials Co. Ltd.,Zibo,Shandong,255400,CN | XU, Ye-feng ¦ ZHU, Wen-jing ¦ LI, Ming-you ¦ YIN, Xiao-feng ¦ ZHANG, Jia-jia | A wood imitation polyurethane comprises component A and component B at weight ratio of 1:1.6. Component A comprises 30-60 wt.% polyester polyol having functionality of 2 and molecular weight of 300-400, 20-30 wt.% polyether polyol having functionality of 3 and molecular weight of 500-800, 0.5-3 wt.% foam stabilizer, 0.05-1 wt.% chemical foaming agent, 1-3 wt.% catalyst, 10-35 wt.% flame retardant, and 0.1-6 wt.% physical foaming agent. The component B is polymethylene polyphenyl polyisocyanate or diphenyl methane diisocyanate. A wood imitation polyurethane comprises component A and component B at weight ratio of 1:1.6. Component A comprises 30-60 wt.% polyester polyol having functionality of 2 and molecular weight of 300-400, 20-30 wt.% polyether polyol having functionality of 3 and molecular weight of 500-800, 0.5-3 wt.% foam stabilizer, 0.05-1 wt.% chemical foaming agent, 1-3 wt.% catalyst, 10-35 wt.% flame retardant, and 0.1-6 wt.% physical foaming agent. The physical foaming agent comprises mixture of 1,1,1,3, 3-pentafluorobutane and 1,1,1,2-tetrafluoroethane at mass ratio of 95-100:1-5. The component B is polymethylene polyphenyl polyisocyanate or diphenyl methane diisocyanate. An INDEPENDENT CLAIM is included for preparation of wood imitation polyurethane, comprising sequentially adding polyester polyol, polyether polyol, foam stabilizer, chemical foaming agent, catalyst, flame retardant, and physical foaming agent in a reaction kettle, stirring at normal temperature for 1-1.5 hours to obtain component A; and adding component A and component B and uniformly mixing. Wood imitation polyurethane used for building material (claimed). The wood imitation polyurethane is environment-friendly, has high flame retardance and high compressive strength, tensile strength and bending strength, and also has characteristic of wood material. The preparation method of the wood imitation polyurethane is simple and has low cost and high production efficiency. Preferred Component: The foam stabilizer is non-hydrolyzable silicon-carbon-based surfactant. The chemical foaming agent is water. The catalyst comprises mixture of amine hydrolysis-resistant catalyst, amine trimerization catalyst and amine trimerization co-catalyst at mass ratio of 0.3-2:1-2:0.2-1. The flame retardant comprises mixture of tris(2-chloropropyl) phosphate and triethyl phosphate at mass ratio of 6-9:1-4. | The invention relates to an environment-friendly flame-retardant polyester wood-like material for a building material and a preparation method of the environment-friendly flame-retardant polyester wood-like material, belonging to the technical field of polyester modification. The environment-friendly flame-retardant polyester wood-like material for the building material is prepared from a component A and a component B, wherein the weight percentage ratio of the component A to the component B is 1:1.6; the component A is prepared from polyester polyol A, polyether polyol B, a foam stabilizer, a chemical foaming agent, a catalyst, a flame retardant and a physical foaming agent; the component B is multi-methyl multi-phenyl polyisocyanates or diphenylmethane diisocyanate. The environment-friendly flame-retardant polyester wood-like material for the building material, which is provided by the invention, not only has the characteristics of high flame retardancy, high pressure resistance, high tension strength and high bending strength, but also has the use characteristics of wooden materials. The invention further provides the preparation method of the environment-friendly flame-retardant polyester wood-like material for the building material. The environment-friendly flame-retardant polyester wood-like material is simple in preparing technology, low in cost and high in production efficiency. The invention relates to a building environment-friendly flame-retardant polyurethane wood and preparation method thereof, belonging to the technical field of modifying of polyurethane. The building material of the invention uses environment-friendly flame-retardant polyurethane wood-imitating, composed of component A and component B, the weight percentage of the component A and component B is 1 : 1,6, the component A is composed of polyester polyol A, polyether polyol B, foam stabilizer, chemical foaming agent, catalyst, flame retardant, physical foaming agent, component B is poly-methyl phenyl isocyanate or diphenyl methane diisocyanate. The material prepared by the invention uses environment-friendly flame-retardant polyurethane wood-imitating, which not only has high fire resistance, high compressive strength, tensile strength and bending strength characteristics, and has the using characteristic of wooden material; the invention also claims a preparation method of environment-friendly flame-resistant polyurethane wood-like material for building, which has simple technique, low cost and high production efficiency. | CN201410707165A | 2014-11-27 | CN104387558A | CN104387558A | 1. A building environment-friendly flame-retardant polyurethane wood, wherein it is composed of component A and component B, the weight percentage of component A and component B is 1: 1. raw material 6, wherein: (1) component A is composed of the following by weight percentage:the polyester polyol A is molecular weight within 2 and functionality within 300-400 of polyester polyol, the polyether polyol B is functionality of 3 and molecular weight is 500-800 the polyether polyol; the physical foaming agent is 1, 1, 1, 3, 3-pentafluorobutane and 1, 1, 1, 2-tetrachloroethane mixture, the mixing mass ratio is 95-100: 1-5, (2) the component B is poly-methyl phenyl isocyanate or diphenyl methane diisocyanate. 2. The environment-friendly building material according to claim 1, wherein flame retardant polyurethane wood-imitating foam stabilizer is a hydrolysable silicon-carbon surfactant. 3. The environment-friendly building material according to claim 1, wherein flame retardant polyurethane wood-imitating chemical foaming agent is water. 4. The environment-friendly building material according to claim 1, wherein flame retardant polyurethane wood-imitating catalyst is amine-resistant hydrolyzing catalyst, amine catalyst and amine auxiliary type trimerization catalyst mixture, mixed mass ratio is 0 3 to 2: 1 to 2: 0 to 2 to 1 5. The environment-friendly building material according to claim 1, wherein flame retardant polyurethane wood-imitating flame retardant is tri (2-chloropropyl) phosphate and a mixture of triethyl phosphate, the mixing mass ratio is 6-9: 1-4. 6. A compound according to any one of claims 1-5 for building environment-friendly flame-retardant polyurethane wood simulating material of preparation method, wherein it comprises the following steps: (1) preparation of component A: the polyester polyol A, polyether polyol B, foam stabilizer, chemical foaming agent, catalyst, flame retardant, physical foaming agent in turn into the reaction kettle, stirring at normal temperature for 1 to 1. 5 hours to obtain component A, (2) mixing the component A and component B according to weight proportion after mixing reaction, to prepare for building environment-friendly flame-retardant polyurethane wood simulating material. | C08G001876 ¦ C08G001818 ¦ C08G001832 ¦ C08G001848 ¦ C08G001866 ¦ C08J000908 ¦ C08J000914 ¦ C08K0005521 ¦ C08G010100 | 2015-04-01 C10 ENTRY INTO SUBSTANTIVE EXAMINATION ¦ 2015-03-04 C06 PUBLICATION + | A wood imitation polyurethane comprises component A and component B at weight ratio of 1:1.6. Component A comprises 30-60 wt.% polyester polyol having functionality of 2 and molecular weight of 300-400, 20-30 wt.% polyether polyol having functionality of 3 and molecular weight of 500-800, 0.5-3 wt.% foam stabilizer, 0.05-1 wt.% chemical foaming agent, 1-3 wt.% catalyst, 10-35 wt.% flame retardant, and 0.1-6 wt.% physical foaming agent. The component B is polymethylene polyphenyl polyisocyanate or diphenyl methane diisocyanate. | Wood imitation polyurethane used for building material (claimed). | The wood imitation polyurethane is environment-friendly, has high flame retardance and high compressive strength, tensile strength and bending strength, and also has characteristic of wood material. The preparation method of the wood imitation polyurethane is simple and has low cost and high production efficiency.

## Adhesive, sealant related
Thomson Innovation Patent Export, 2017-04-26 00:46:55 -0500
Publication Number | Publication Date | Title - DWPI | Title | Assignee/Applicant | Inventor | Abstract - DWPI | Abstract | Priority Number | Priority Date | INPADOC Family Members | DWPI Family Members | Claims | IPC - Current | INPADOC Legal Status | Abstract - DWPI Novelty | Abstract - DWPI Use | Abstract - DWPI Advantage | PDF Copy
US9617453B2 | 2017-04-11 | Aqueous polyurethane dispersion used in e.g. ink, adhesives or coatings for various substrates e.g. fabrics or wood, comprises reaction product of neutralizing agent; chain extending agent; and solvent-free isocyanate-terminated prepolymer | Solvent free aqueous polyurethane dispersions and methods of making and using the same | AIR PRODUCTS AND CHEMICALS INC.,Allentown,PA,US ¦ Campbell Keith Douglas,Slatington,PA,US ¦ Zheng Shiying,Center Valley,PA,US ¦ Fazel Shafiq Nisarali,Allentown,PA,US | Campbell, Keith Douglas ¦ Zheng, Shiying ¦ Fazel, Shafiq Nisarali | A solvent-free aqueous polyurethane dispersion comprising a polyurethane polymer comprises the reaction product of: (A) solvent-free isocyanate-terminated prepolymer comprising the reaction product of: (i) at least one polyisocyanate; (ii) at least one polyol; (iii) at least one isocyanate-reactive compound comprising at least one ionic group or potential ionic group per molecule; (iv) at least one isocyanate chain terminating agent and; (B) at least one neutralizing agent that reacts with the isocyanate-reactive compound; and (C) at least one chain extending agent. INDEPENDENT CLAIMS are included for the following:an adhesive comprising the solvent-free aqueous polyurethane dispersion, or a solvent-free aqueous polyurethane dispersion which is dried to remove water from it;forming a solvent-free aqueous polyurethane dispersion, involving: (a) reacting (i) at least one polyisocyanate; (ii) at least one polyol; (iii) at least one isocyanate-reactive compound comprising at least one ionic group or potential ionic group per molecule; and (iv) at least one isocyanate chain terminating agent to form an isocyanate-terminated prepolymer; (b) neutralizing the ionic groups or potential ionic groups in the isocyanate-terminated prepolymer with a neutralizing agent; (c) dispersing the isocyanate-terminated prepolymer in solvent-free water; and (d) reacting the isocyanate-terminated prepolymer with at least one chain extending agent to form a solvent-free polyurethane polymer dispersion. As solvent-free aqueous polyurethane dispersion (claimed), used in a commercial applications such as ink, adhesives and coatings for various substrates including textile fabrics, plastic, wood, glass fibers and metals. The polyurethane dispersions have narrow particle size distribution, low and high temperature storage performance, and it is solvent-free and stable (i.e. the polymers preferably remain dispersed when stored for at least 3 months) in a wide range of pH and temperatures and in the presence of electrolytes. The method does not require or require little solvent and/or, does not require catalyst. The aqueous polyurethane dispersions provide: no emission of volatile organic materials; acceptable curing time in production; and good adhesion strength, heat resistance, and stretch/recovery properties in finished products and in practical applications. Preferred Components: The isocyanate chain terminating agent comprises one isocyanate-reactive group per molecule. The isocyanate chain terminating agent comprises hydrophilic ethylene oxide units and one isocyanate-reactive group per molecule selected from a hydroxyl, a thio and an amino group. The isocyanate-reactive compound comprises at least one ionic group or potential ionic group per molecule and at least two isocyanate-reactive groups per molecule. The isocyanate-reactive groups are selected from a hydroxyl group, a thio group, a primary amino group, and/or a secondary amino group. The isocyanate-reactive compound comprises hydroxyl- or amino-carboxylic acids or hydroxyl- or amino-sulfonic acids. The neutralizing agent comprises an amine (preferably tertiary amine).Preferred Components: The polyisocyanate comprises at least one aliphatic or cycloaliphatic polyisocyanate. The polyisocyanate comprises dicyclohexylmethane 4,4-diisocyanate (at least 50 wt.% based on the total weight of the polyisocyanates present). The polyol comprises a polyol selected from polyether polyol, polycarbonate polyol, polyester polyol, polyamide polyol, polyacetal polyol, polythioether polyol and/or polyester amide polyol. The polyol comprises polyethylene glycol, poly(propylene glycol), poly(ethylene-co-propylene) glycol, poly(tetramethylene ether) glycol, polycaprolactone diol and/or polycarbonate diol. The chain extending agent comprises an organic polyamine. | Substantially solvent-free aqueous polyurethane dispersions and methods of making and using the same are provided. The substantially solvent-free aqueous polyurethane dispersions are provided in a substantially solvent-free system of a prepolymer made by reacting at least one polyol, at least one polyisocyanate, at least one isocyanate-reactive compound comprising one or more ionic or potential ionic groups, and at least one isocyanate chain terminating agent. | US2009286211P | 2009-12-14 | US9617453B2 ¦ CN102161743A ¦ CN102161743B ¦ EP2332998A1 ¦ JP05813947B2 ¦ JP2011140647A ¦ JP2015163714A ¦ KR1441465B1 ¦ KR2011068909A ¦ TW201125884A ¦ TWI522384B ¦ US20110306724A1 | EP2332998A1 ¦ JP2011140647A ¦ KR2011068909A ¦ CN102161743A ¦ US20110306724A1 ¦ TW201125884A ¦ KR1441465B1 ¦ JP2015163714A ¦ JP05813947B2 ¦ CN102161743B ¦ TWI522384B ¦ US9617453B2 | The invention claimed is: 1. A solvent-free aqueous polyurethane dispersion comprising non-crystalline polyurethane polymer comprising the reaction product of: (A) an organic solvent-free isocyanate-terminated prepolymer having a bulk viscosity between 500 centipoise to 15,000 centipoise at 80° C. and comprising the reaction product of: (i) at least one polyisocyanate selected from the group consisting of aliphatic and cycloaliphatic polyisocyanates and mixtures thereof; (ii) at least one polyol, wherein said at least one polyol is selected from the group consisting of polyether polyols, polycarbonate polyols and mixtures thereof; (iii) at least one isocyanate-reactive compound comprising one or more ionic groups or potential ionic groups per molecule; and (iv) at least one isocyanate chain terminating agent comprising at least one carboxylic acid or sulfonic acid group per molecule and one isocyanate-reactive group per molecule, and at least one isocyanate chain terminating agent comprising hydrophilic ethylene oxide units and one isocyanate-reactive group per molecule and having a number average molecular weight of 250 to 600 g/mol, wherein said chain terminating agent comprising hydrophilic ethylene oxide units is from 3 to 27% by weight of said prepolymer; (B) at least one neutralizing agent that reacts with the potential ionic groups of the at least one isocyanate-reactive compound to form ionic groups; and (C) at least one chain extending agent comprising an organic polyamine; and wherein the dispersion further comprises solvent-free water. 2. The solvent-free aqueous polyurethane dispersion of claim 1 wherein said at least one polyisocyanate comprises at least one diisocyanate selected from the group consisting of; 1 isocyanato-3-isocyanatomethy-3,5,5-trimethyl-cyclohexane (isophorone diisocyanate (IPDI)); tetramethylene diisocyanate; hexamethylene diisocyanate (HDI); trans-cyclohexan-1,4-diisocyante (TMI), 1-methyl-2,4-diisocyanatocyclohexane; 1,6-diisocyanato-2,4,4-trimethyl hexane; 1,3-bis(isocyanatomethyl)-cyclohexane; 1,4-bis(isocyanatomethyl)-cyclohexane; chlorinated and brominated diisocyanates; phosphorus-containing diisocyanates; tetramethoxy butane-1,4-diisocyanate; butane-1,4-diisocyanate, hexane-1,6-diisocyanate; dicyclohexyl methane diisocyanate; cyclohexane-1,4-diisocyanate; cyclohexane-1,2-diisocyanate; cyclohexane-1,3-diisocyanate; 1,2-diisocyanatododecane; ethylene diisocyanate; phthalic acid-bis-isocyanatoethyl ester; polyisocyanates containing reactive halogen atoms; norbornane diisocyanate; polyisocyanates containing reactive halogen atoms; sulfur-containing polyisocyanates; dimer fatty acid diisocyanate; and partly masked polyisocyanates and mixtures thereof. 3. The solvent-free aqueous polyurethane dispersion of claim 1 wherein said at least one polyisocyanate comprises at least 50% by weight dicyclohexylmethane 4,4-diisocyanate based on a total weight of at least one polyisocyanate. 4. The solvent-free aqueous polyurethane dispersion of claim 1 wherein said at least one polyol has a number average molecular weight that ranges from about 600 to about 3,500 g/mol. 5. The solvent-free aqueous polyurethane dispersion of claim 1 wherein said at least one polyol comprises at least one difunctional polyol. 6. The solvent-free aqueous polyurethane dispersion of claim 1 wherein said at least one isocyanate chain terminating agent comprising at least one carboxylic acid or sulfonic acid group per molecule comprises 0.1 to 8 weight percent of amino-, hydroxyl-, or mercapto-carboxylic acid or sulfonic acid of the total weight of said at least one polyisocyanate, said at least one polyol, said at least one isocyanate-reactive compound and said isocyanate chain terminating agents. 7. The solvent-free aqueous polyurethane dispersion of claim 1 wherein the isocyanate-reactive group in said isocyanate chain terminating agents constitutes at least 5 percent by molar ratio to the total isocyanate-reactive groups in said isocyanate-terminated prepolymer. 8. The solvent-free aqueous polyurethane dispersion of claim 1 wherein said at least one isocyanate chain terminating agent comprising hydrophilic ethylene oxide units comprises 0.5 to 25 weight percent of the total weight of said at least one polyisocyanate, said at least one polyol, said at least one isocyanate-reactive compound and said isocyanate chain terminating agents. 9. The solvent-free aqueous polyurethane dispersion of claim 1 further wherein said neutralizing agent comprises a tertiary amine. 10. The solvent-free aqueous polyurethane dispersion of claim 1 further wherein said at least one chain extending agent comprises an organic polyamine. 11. The solvent-free aqueous polyurethane dispersion of claim 1 wherein said at least one isocyanate-reactive compound comprises one or more than one ionic groups or potential ionic groups per molecule, each of said potential ionic groups being capable of forming a salt upon neutralization, and at least two isocyanate-reactive groups per molecule selected from a hydroxyl group, a thio group, a primary amino group, a secondary amino group, and combinations thereof. 12. The solvent-free aqueous polyurethane dispersion of claim 1 wherein said at least one polyol comprises poly(propylene glycol) or poly(tetramethylene ether) glycol or mixtures thereof. 13. The solvent-free aqueous polyurethane dispersion of claim 1 wherein the at least one isocyanate chain terminating agent comprising hydrophilic ethylene oxide units and one isocyanate-reactive group per molecule is poly(ethylene glycol) monoalkyl ether. 14. The solvent-free aqueous polyurethane dispersion of claim 1 wherein said at least one polyol comprises at least about 40 percent by weight of poly(propylene glycol) or poly(tetramethylene ether) glycol having a number average molecular weight of 1,000 to 2,000 g/mol based on a total weight of at least one polyol. 15. The solvent-free aqueous polyurethane dispersion of claim 1 wherein said at least one isocyanate-reactive compound comprise hydroxyl- or amino-carboxylic acids or hydroxyl- or amino-sulfonic acids. 16. The solvent-free aqueous polyurethane dispersion of claim 1 wherein said at least one isocyanate-reactive compound is an acid selected from the group consisting of dimethylolpropionic acid (DMPA), dimethylol butanioc acid (DMBA), and mixtures thereof. 17. The solvent-free aqueous polyurethane dispersion of claim 16 wherein said neutralizing agent neutralizes from 45 to 100 molar percent of acid groups in the at least one isocyanate-reactive compound. 18. The solvent-free aqueous polyurethane dispersion of claim 1 wherein said at least one chain extending agent comprises organic polyamines having at least two or more primary, or secondary amino groups or mixtures of primary and secondary amino groups per molecule. 19. The solvent-free aqueous polyurethane dispersion of claim 1 wherein the at least one chain extending agent comprises an organic polyamine selected from the group consisting of 1,2-ethylenediamine, 3,3-dimethyl-1,3-propylenediamine (neopentyl diamine), 1,5-diamino-1-methyl-pentane,1,6-hexamethylenediamine (HMDA), isophorone diamine (IPDA), 1,4-bis(aminomethyl)cyclohexane (1,4-BAC), 1,3-bis(aminomethyl)cyclohexane (1,3-BAC), bis(p-aminocyclohexylmethane) (PACM), 1,2-diaminocyclohexane (1,2-DACH), and 1,4-diaminocyclohexane (1,4-DACH). 20. The solvent-free aqueous polyurethane dispersion of claim 1 wherein the at least one chain extending agent comprises an organic polyamine having at least three or more primary or secondary amino groups or mixtures of primary and secondary amino groups per molecule. 21. The solvent-free aqueous polyurethane dispersion of claim 1 wherein the at least one chain extending agent comprises an organic polyamine selected from the group consisting of diethylene triamine, triethylene tetramine, tetraethylene pentamine and pentaethylene hexamine. 22. The solvent-free aqueous polyurethane dispersion of claim 1 wherein the neutralizing agent comprises a tertiary amine selected from the group consisting of trimethyl amine, triethyl amine, triisopropyl amine, tributyl amine, N,N-dimethyl-cyclohexyl amine, N,N-dimethyl-ethanol amine, N,N-diethyl-ethanol amine, triethanol amine, N-methyldiethanol amine, dimethylaminopropanol, and 2-methoxyethyldimethyl amine. 23. The solvent-free aqueous polyurethane dispersion of claim 1 wherein the prepolymer comprises a molar ratio of the at least one polyisocyanate to the sum of the moles of the at least one polyol, the at least one isocyanate-reactive compound, and the isocyanate chain terminating agents ranges from 1.1:1 to 1.8:1. 24. The solvent-free aqueous polyurethane dispersion of claim 1 wherein said polyurethane dispersion comprises molecules of polyurethane, said molecules having a particle size of less than about 2 microns. 25. The solvent-free aqueous polyurethane dispersion of claim 1 further wherein the prepolymer comprises from 20 to 60 percent by weight of the at least one polyisocyanate, from 20 to 80 percent by weight of the at least one polyol, from 1 to 10 percent by weight of the at least one isocyanate-reactive compound, and from 5 to 20 percent by weight of the isocyanate chain terminating agents. 26. The solvent-free aqueous polyurethane dispersion of claim 1 wherein said at least one polyisocyanate comprises at least 50 percent by weight of dicyclohexylmethane 4,4-diisocyanate based on a total weight of at least one polyisocyanate; said at least one polyol comprises poly(propylene glycol) or poly(tetramethylene ether) glycol or mixtures thereof; said at least one isocyanate-reactive compound further comprises at least two isocyanate-reactive groups selected from a hydroxyl, a thio, a primary amino, a secondary amino, and combinations thereof; said isocyanate chain terminating agents comprise monofunctional compounds containing active hydrogen groups selected from a hydroxyl, a thio, and an amino group; said neutralizing agent comprises an amine group that reacts with said isocyanate-reactive compound; and said at least one chain extending agent comprises an organic polyamine. 27. The solvent-free aqueous polyurethane dispersion of claim 1 wherein the particle size of the polyurethane polymer molecules in the aqueous dispersion is less than about 2 microns. 28. The solvent-free aqueous polyurethane dispersion of claim 1 wherein the base volume resistivity is adjusted by adding at least one ionic additive selected from an inorganic salt, an organic salt, or mixtures thereof. 29. The solvent-free aqueous polyurethane dispersion of claim 28 wherein the at least one ionic additive is selected from the group consisting of LiCF3SOF3, LiCIO4, LiPF6, LiBF4, LiAsF6, LiN(CF3SO2)3, an organic salt of t-butylammonium hexafluorophosphate, 1-butyl-2-methyl imidazolium hexafluorophate, 1-n-butyl-3-methylimidazolium dicyanoamide, and 1-ethyl-3-methylimidazolium thiocyanate, or mixtures thereof. 30. The solvent-free aqueous polyurethane dispersions of claim 1 wherein said solvent-free aqueous polyurethane dispersion further comprises at least one water soluble or dispersible polyfunctional crosslinking agent selected from the group consisting of isocyanates, aziridines, epoxies, carbodiimides and mixtures thereof. 31. An adhesive comprising the solvent-free aqueous polyurethane dispersion of claim 1. 32. The adhesive of claim 31 wherein said solvent-free aqueous polyurethane dispersion has been dried to remove said water. 33. A process for forming a solvent-free aqueous polyurethane dispersion comprising non-crystalline polyurethane polymer, the process comprising the steps of: (a) reacting in an organic solvent-free environment to form a polyurethane prepolymer having a bulk viscosity between 500 centipoise to 15,000 centipoise at 80° C.: (i) at least one polyisocyanate selected from the group consisting of aliphatic and cycloaliphatic polyisocyanates and mixtures thereof; (ii) at least one polyol wherein said at least one polyol is selected from the group consisting of polyether polyols, polycarbonate polyols, and mixtures thereof; (iii) at least one isocyanate-reactive compound comprising one or more ionic groups or potential ionic groups per molecule; and (iv) at least one isocyanate chain terminating agent comprising at least one carboxylic acid or sulfonic acid group per molecule and an isocyanate-reactive group per molecule; and at least one isocyanate chain terminating agent comprising hydrophilic ethylene oxide units and an isocyanate-reactive group per molecule selected from a hydroxyl group, a thio group, and an amino group and having a number average molecular weight of 250 to 600 g/mol; wherein said chain terminating agent comprising hydrophilic ethylene oxide units is from 3 to 27% by weight of said prepolymer; (b) neutralizing the one or more ionic groups or potential ionic groups in said isocyanate-terminated prepolymer with a neutralizing agent; (c) dispersing the isocyanate-terminated prepolymer in organic solvent-free water; and (d) reacting the isocyanate-terminated prepolymer with at least one chain extending agent to form a solvent-free non-crystalline polyurethane polymer dispersion. 34. The process of claim 33 further comprising the step of forming a reaction mixture comprising said components (i), (ii), (iii) and (iv) prior to or during said reacting step (a). 35. The process of claim 34 further comprising the step of combining at least some of said neutralizing agent with said reaction mixture. 36. The process of claim 35 further comprising the step of combining at least some of said neutralizing agent with said solvent-free water prior to said dispersing step. 37. The process of claim 34 further comprising the step of combining at least some of said neutralizing agent with said solvent-free water. 38. The process of claim 33 wherein during said reacting step said isocyanate chain terminating agents comprise 5 to 20 percent by weight of the total weight of said at least one polyisocyanate, said at least one polyol, said at least one isocyanate-reactive compound and said isocyanate chain terminating agents. 39. The process of claim 33 further wherein during said neutralizing step said one or more potential ionic groups of said at least one isocyanate-reactive compound form a salt. 40. The process of claim 34 wherein during said forming step the reaction mixture comprises from about 0.75 weight percent to about 8 weight percent free isocyanate groups based on the total weight of the reaction mixture. 41. The process of claim 34 wherein during said forming step, the reaction mixture comprises the isocyanate chain terminating agents in an amount sufficient to react with from about 2 to 50 mole percent of unreacted isocyanate groups contained in said reaction mixture. 42. The solvent-free aqueous polyurethane dispersion made by the process of claim 33. 43. A process for forming a solvent-free aqueous polyurethane dispersion, the process comprising the steps of: (a) reacting in an organic solvent-free environment: (i) at least one polyisocyanate comprising at least 50 percent by weight of dicyclohexylmethane 4,4-diisocyanate based on a total weight of at least one polyisocyanate; (ii) at least one polyol comprising poly(propylene glycol) or poly(tetramethylene ether) glycol; (iii) at least one isocyanate-reactive compound comprising one or more ionic groups or potential ionic groups per molecule, said one or more potential ionic groups being capable of forming a salt upon neutralization, and at least two isocyanate-reactive groups per molecule selected from a hydroxyl group, a thio group, a primary amino group, a secondary amino group, and combinations thereof; and (iv) at least one isocyanate chain terminating agent comprising at least one carboxylic acid or sulfonic acid group per molecule and at least one isocyanate chain terminating agent comprising hydrophilic ethylene oxide units and one isocyanate-reactive group per molecule selected from a hydroxyl group, a thio group, and an amino group to form an isocyanate-terminated prepolymer having a number average molecular weight of 250 to 600 g/mol; wherein said chain terminating agent comprising hydrophilic ethylene oxide units is from 3 to 27% by weight of said prepolymer and further wherein said prepolymer has a viscosity between 500 centipoise (cps) to 15,000 centipoise when measured at 80° C.; (b) neutralizing the potential ionic groups of the isocyanate-reactive compound with a neutralizing agent comprising an amino group; (c) dispersing the isocyanate-terminated prepolymer in organic solvent-free water; and (d) reacting the isocyanate-terminated prepolymer with at least one chain extending agent comprising an organic polyamine to form a solvent-free polyurethane polymer dispersion. 44. The solvent-free aqueous polyurethane dispersion of claim 1, wherein said at chain terminating agents comprise a mixture of poly(ethylene oxide) monoalkyl ether and glycolic acid. 45. The solvent-free aqueous polyurethane dispersion of claim 1, wherein said chain terminating agents comprise a mixture of poly(ethylene oxide) monoalkyl ether, glycolic acid and n-dibutylamine. | C08G001808 ¦ C08G001810 ¦ C08G001812 ¦ C08G001828 ¦ C08G001842 ¦ C08G001844 ¦ C08G001848 ¦ C08G001866 ¦ C08G001873 ¦ C08G001875 ¦ C09J017504 | 2017-02-20 AS ASSIGNMENT VERSUM MATERIALS US, LLC, ARIZONA ASSIGNMENT OF ASSIGNORS INTEREST;ASSIGNOR:AIR PRODUCTS AND CHEMICALS, INC.;REEL/FRAME:041772/0733 2017-02-14 ¦ 2016-10-27 AS ASSIGNMENT CITIBANK, N.A., AS COLLATERAL AGENT, DELAWARE PATENT SECURITY AGREEMENT;ASSIGNOR:VERSUM MATERIALS US, LLC;REEL/FRAME:040503/0442 2016-09-30 ¦ 2011-01-10 AS ASSIGNMENT AIR PRODUCTS AND CHEMICALS, INC., PENNSYLVANIA ASSIGNMENT OF ASSIGNORS INTEREST;ASSIGNORS:CAMPBELL, KEITH DOUGLAS;ZHENG, SHIYING;FAZEL, SHAFIQ NISARALI;REEL/FRAME:025610/0725 2010-12-08 | A solvent-free aqueous polyurethane dispersion comprising a polyurethane polymer comprises the reaction product of: (A) solvent-free isocyanate-terminated prepolymer comprising the reaction product of: (i) at least one polyisocyanate; (ii) at least one polyol; (iii) at least one isocyanate-reactive compound comprising at least one ionic group or potential ionic group per molecule; (iv) at least one isocyanate chain terminating agent and; (B) at least one neutralizing agent that reacts with the isocyanate-reactive compound; and (C) at least one chain extending agent. | As solvent-free aqueous polyurethane dispersion (claimed), used in a commercial applications such as ink, adhesives and coatings for various substrates including textile fabrics, plastic, wood, glass fibers and metals. | The polyurethane dispersions have narrow particle size distribution, low and high temperature storage performance, and it is solvent-free and stable (i.e. the polymers preferably remain dispersed when stored for at least 3 months) in a wide range of pH and temperatures and in the presence of electrolytes. The method does not require or require little solvent and/or, does not require catalyst. The aqueous polyurethane dispersions provide: no emission of volatile organic materials; acceptable curing time in production; and good adhesion strength, heat resistance, and stretch/recovery properties in finished products and in practical applications.
US9617446B2 | 2017-04-11 | Coating composition, useful for coating a substrate (cans, metal cans, packaging and containers, which are useful for storing food and beverages), comprises a non-bisphenol A based film forming resin, and an adhesion promoter composition | Adhesion promoter resin compositions and coating compositions having the adhesion promoter resin compositions | AKZO NOBEL COATINGS INTERNATIONAL B.V.,Arnhem,NL ¦ Pompignano Gary,Wadsworth,OH,US ¦ Dyer David John,Evesham,GB ¦ Higgs Stuart,Walsall,GB | Pompignano, Gary ¦ Dyer, David John ¦ Higgs, Stuart | Coating composition comprises: a non-bisphenol A based film forming resin; and an adhesion promoter composition. An INDEPENDENT CLAIM is also included for coating a substrate, comprising: (a) preparing the adhesion promoter composition by (a1) mixing an epoxidized resin and a solvent to form a mixture, (a2) adding a phosphoric acid compound to the resulting mixture to form a phosphate ester, (a3) adding water to partially hydrolyze the phosphate ester, and (a4) adding a neutralizer to form the adhesion promoter resin; (b) blending the adhesion promoter resin with a non-bisphenol A based film forming resin to form the coating composition; and (c) applying the coating composition to the substrate. The coating composition is useful for coating substrate (claimed) including cans, metal cans, packaging and containers, which are useful for storing food and beverages. The coating composition: exhibits improved blush resistance and can withstand hard-to-hold beverages; and can be prepared in a simple manner that does not require multiple polymers or processing stages. Preferred Components: The tertiary amine comprises dimethyl ethanol amine, 2-dimethylamino-2-methylpropanol and/or tributylamine.Preferred Composition: The adhesion promoter composition comprises: a phosphoric acid compound; phosphated epoxidized oil, phosphated epoxidized polybutadiene copolymers, phosphated acrylic copolymers, phosphated polyesters, phosphated copolymers containing copolymerized phosphate monomers, epoxy phosphate and/or phosphated epoxy-acrylic copolymers, or their mono-and di-alkyl esters; and an epoxidized resin. The coating composition further comprises: a solvent including 2-butoxyethanol, butanol and/or 2-hexoxyethanol; a neutralizer including a tertiary, secondary or primary amine, sodium hydroxide, potassium hydroxide and/or carbonate; and water. Preferred Method: The method further comprises: the solvent; and the neutralizer. Preferred Components: The epoxidized resin comprises mono and diglycidyl ethers of a diol (dipropylene glycol diglycidyl ether, polypropylene glycol diglycidyl ether, ethylene glycol diglycidyl ether, neopentyl glycol diglycidyl ether, 1,4 butanediol diglycidyl ether, cyclohexanedimethanol diglycidyl ether or 1,6 hexanediol diglycidyl ether), mono and diglycidyl esters of a diacid (a diglycidyl ester of hexahydrophthalic anhydride), epoxidized soybean oil, a bisphenol A glycidyl ether and/or epoxidized polybutadiene. The non-bisphenol A based film forming resin comprises a latex coating composition, polyester coating composition, polyolefin coating composition, polyurethane coating composition, polyacrylic coating composition, polycarbonate coating composition and/or polyurea coating composition. The phosphoric acid compound comprises phosphoric acid, superphosphoric acid, polyphosphoric acid and/or diphosphorus pentoxide. | Coating compositions are disclosed having a non-bisphenol A based film forming resin and an adhesion promoter resin. The coating compositions provide an alternate to epoxy resins that still allow melamine formaldehyde free cure, blush resistance, capability to retort and can withstand hard-to-hold beverages. In some embodiments, the coating compositions are used to coat substrates such as cans and packaging materials for the storage of food and beverages. Substrates can be coated by preparing an adhesion promoter composition by a method including mixing an epoxidized resin and a solvent to form a mixture, adding a phosphoric acid compound to the resulting mixture to form a phosphate ester, adding water to partially hydrolyze the phosphate ester, and adding a neutralizer to form the adhesion promoter resin, followed by blending the adhesion promoter resin with a non-bisphenol A based film forming resin to form a coating composition, and applying the coating composition to the substrate. L'invention concerne des compositions de revêtement comprenant une résine filmogène qui n'est pas à base de bisphénol A et une résine activatrice d'adhésion. Les compositions de revêtement constituent une alternative aux résines époxy tout en permettant un durcissement sans mélamine formaldéhyde, une résistance au voile, une capacité d'autoclavage et peuvent supporter des boissons difficiles à maintenir. Dans certains modes de réalisation, les compositions de revêtement sont utilisées pour recouvrir des substrats comme des canettes et des matériaux d'emballage pour le stockage d'aliments et de boissons. Les substrats peuvent être revêtus en préparant une composition activatrice d'adhésion par un procédé comprenant le mélange d'une résine époxydée et d'un solvant pour former un mélange, l'addition d'un composé d'acide phosphorique au mélange obtenu pour former un ester phosphate, l'addition d'eau pour hydrolyser partiellement l'ester phosphate, et l'addition d'un agent neutralisant pour former la résine activatrice d'adhésion, puis le mélange de la résine activatrice d'adhésion avec une résine filmogène qui n'est pas à base de bisphénol A pour former une composition de revêtement, et l'application de la composition de revêtement au substrat. | US2010427863P ¦ EP2011154058A ¦ WO2011EP73935A | 2010-12-29 ¦ 2011-02-10 ¦ 2011-12-23 | US9617446B2 ¦ AU2011351532A1 ¦ AU2011351532B2 ¦ CA2822750A1 ¦ CN103261338A ¦ EP2658894A2 ¦ KR2014004128A ¦ MX2013007530A ¦ RU2013133821A ¦ RU2598439C2 ¦ US20130324652A1 ¦ WO2012089657A2 ¦ WO2012089657A3 ¦ ZA201304523B | WO2012089657A2 ¦ WO2012089657A3 ¦ AU2011351532A1 ¦ CA2822750A1 ¦ EP2658894A2 ¦ CN103261338A ¦ US20130324652A1 ¦ KR2014004128A ¦ VN35817A ¦ MX2013007530A ¦ ZA201304523A ¦ HK1188462A0 ¦ IN201306132P1 ¦ RU2013133821A ¦ AU2011351532B2 ¦ RU2598439C2 ¦ US9617446B2 | What is claimed is: 1. A sprayable coating composition for forming a food or beverage contact coating, the coating composition comprising: a non-bisphenol A based film forming resin; an adhesion promoter composition present in an amount from about 0.5% to about 10% by weight total solids content, wherein the adhesion promoter composition includes (i) a monophosphate ester hydrolysis product formed from water and a di- or tri-phosphate ester phosphorylation product of an epoxidized resin and a phosphoric acid compound and (ii) a basic neutralizer, wherein the coating composition is free of bisphenol A. 2. The coating composition of claim 1, wherein the basic neutralizer is present in an amount from about 0.25 to about 1.5 equivalents of the phosphoric acid compound. 3. The coating composition of claim 2, wherein the basic neutralizer is present in an amount from about 0.75 to about 1.0 equivalents of the phosphoric acid compound. 4. The coating composition of claim 1, further comprising a solvent selected from the group consisting of 2-butoxyethanol, butanol, 2-hexoxyethanol, and a combination thereof. 5. The coating composition of claim 1, wherein the basic neutralizer is selected from the group consisting of a tertiary amine, a secondary amine, a primary amine, sodium hydroxide, potassium hydroxide, a carbonate, and a combination thereof. 6. The coating composition of claim 5, wherein the tertiary amine is selected from the group consisting of dimethyl ethanol amine, 2-dimethylamino-2-methylpropanol, tributylamine, and a combination thereof. 7. The coating composition of claim 1, further comprising water. 8. The coating composition of claim 1, wherein the non-bisphenol A based film forming resin is selected from the group consisting of a latex coating composition, a polyester coating composition, a polyolefin coating composition, a polyurethane coating composition, a polyacrylic coating composition, a polycarbonate coating composition, a polyurea coating composition, and a combination thereof. 9. The coating composition of claim 1, wherein the phosphoric acid compound is selected from the group consisting of phosphoric acid, superphosphoric acid, polyphosphoric acid, P2O5, and a combination thereof. 10. The coating composition of claim 1, wherein the epoxidized resin is selected from the group consisting of a mono- or a diglycidyl ether of a diol, a mono- or a diglycidyl ester of a diacid, an epoxidized soybean oil, an epoxidized polybutadiene, and a combination thereof. 11. A method of coating a substrate comprising: a) preparing an adhesion promoter composition including (i) a monophosphate ester hydrolysis product formed from water and a di- or tri-phosphate ester phosphorylation product of an epoxidized resin and a phosphoric acid compound and (ii) a basic neutralizer, by a method comprising: (1) mixing the epoxidized resin and a solvent to form a mixture; (2) adding the phosphoric acid compound to the resulting mixture to form the di- or tri-phosphate ester phosphorylation product; (3) adding water to break up di- or tri-phosphate esters of the di- or tri-phosphate ester phosphorylation product to mono-phosphate esters and to partially hydrolyze the mono-phosphate esters; and (4) adding the basic neutralizer to form the adhesion promoter composition; b) blending the adhesion promoter composition with a non-bisphenol A based film forming resin to form a coating composition, wherein the coating composition is free of bisphenol A and wherein the adhesion promoter composition is present in an amount from about 0.5% to about 10% by weight total solids content; and c) applying the coating composition to the substrate. 12. The method of claim 11, wherein the solvent is selected from the group consisting of 2-butoxyethanol, butanol, 2-hexoxyethanol, and a combination thereof. 13. The method of claim 11, wherein the basic neutralizer is selected from the group consisting of a tertiary amine, a secondary amine, a primary amine, sodium hydroxide, potassium hydroxide, a carbonate, and a combination thereof. 14. The method of claim 13, wherein the tertiary amine is selected from the group consisting of dimethyl ethanol amine, 2-dimethylamino-2-methylpropanol, tributylamine, and a combination thereof. 15. A substrate coated with the coating composition of claim 1. | B32B002718 ¦ B05D000100 ¦ B32B002738 ¦ C08G005902 ¦ C08G005914 ¦ C09D000712 ¦ C09D012300 ¦ C09D013300 ¦ C09D014700 ¦ C09D016300 ¦ C09D016308 ¦ C09D016700 ¦ C09D016900 ¦ C09D017502 ¦ C09D017504 ¦ B05D000300 ¦ B32B001508 ¦ C08L006308 | 2013-06-25 AS ASSIGNMENT AKZO NOBEL COATINGS INTERNATIONAL B.V., NETHERLAND ASSIGNMENT OF ASSIGNORS INTEREST;ASSIGNORS:POMPIGNANO, GARY;DYER, DAVID JOHN;HIGGS, STUART;SIGNING DATES FROM 20130528 TO 20130621;REEL/FRAME:030682/0144 | Coating composition comprises: a non-bisphenol A based film forming resin; and an adhesion promoter composition. | The coating composition is useful for coating substrate (claimed) including cans, metal cans, packaging and containers, which are useful for storing food and beverages. | The coating composition: exhibits improved blush resistance and can withstand hard-to-hold beverages; and can be prepared in a simple manner that does not require multiple polymers or processing stages.
US9617033B2 | 2017-04-11 | Two component polyurethane composition, useful as structural adhesive for components of buildings, automobiles or ships, comprises a polyol component containing alkoxylated aromatic diol and aliphatic triol and a polyisocyanate component | Two-component polyurethane compositions that are especially suitable for use as structural adhesives | SIKA TECHNOLOGY AG,Baar,CH | Demmig, Martin | Two-component polyurethane composition comprises a polyol component containing at least one alkoxylated aromatic diol and at least one aliphatic triol and a polyisocyanate component containing at least one polyisocyanate (D). INDEPENDENT CLAIMS are included for:a package comprising a packing with two of individually separated chambers and the two component polyurethane composition, where the polyol component is present in one chamber and the polyisocyanate component is present in the other chamber;a method for gluing comprising mixing the components of the two component composition, applying the mixed polyurethane composition on the substrate surface, fusing within an open time and hardening the polyurethane composition; anda glued article, which is obtained by the above method. The composition is useful as adhesive, preferably as structural adhesive, for components of building works, automobiles or ships (claimed). The composition has high aging stability against humidity and high and improved elasticity. The improved elasticity provides high impact strength to the hardened material. Preferred Components: The substrate, to be adhered, is a glass or a ceramic.Preferred Components: The substrate, to be adhered, is a metal or a plastic.Preferred Components: (D) comprises two or more free isocyanate group, at least one urea, urethane, biuret or uretdione group. (D) is an isocyanurate or biuret of diisocyanate, preferably 1,6-hexamethylene diisocyanate (HDI), isophorone diisocyanate (IPDI) and/or 2,4- and 2,6-toluylene diisocyanate (TDI). (D) is a polyurethane prepolymer, which contains at least two isocyanate group and is prepared by reacting at least one polyisocyanate with a molecular weight of less than 300 (preferably 270) g/mol with at least one polyol AB1. The polyisocyanate with molecular weight less than 300 g/mol is HDI, IPDI or TDI. The alkoxylated aromatic diol is an ethoxylated and/or propoxylated aromatic diol. The aliphatic triol has molecular weight of 360-6000 (preferably 160-170) g/mol. The weight ratio of alkoxylated aromatic diol and aliphatic triol is 0.05-0.3. Preferred Composition: The composition contains (D) and at least one polyurethane prepolymer. The two-component composition is a dibenzyl complex of formula (I). The composition contains 2-10 wt.% of the aromatic diol. The volume ratio of the first component to second component is 1:3-3:1, preferably 1:1.R =1CH 2 , CH(CH 3 ) or C(CH 3 ) 2 ; eitherR =2H; andR =3CH 3 ; orR =2CH 3 ; andR =3H;n + r + m + t=1-20 (preferably 1-8 and n, r are 0); andbroken lines=sequence of the bounded alkylene glycol segments a 1 , a 2 , a 3 and a 4 . | The invention relates to two-component polyurethane compositions that are especially suitable for use as structural adhesives. Said compositions are constituted of a polyol component K1 and a polyisocyanate component K2, the polyol component K1 comprising at least one alkoxylated aromatic diol A1 and at least one aliphatic triol A2 and the polyisocyanate component K2 comprising at least one polyisocyanate B1. | EP2005101001A ¦ WO2006EP50853A ¦ US2008884004A | 2005-02-11 ¦ 2006-02-10 ¦ 2008-10-07 | US9617033B2 ¦ CA2641044A1 ¦ CN101151290A ¦ CN101151290B ¦ EP1690880A1 ¦ EP1851261A2 ¦ EP1851261B1 ¦ JP04717082B2 ¦ JP2008530294A ¦ US20090214873A1 ¦ US20140203024A1 ¦ US8790781B2 ¦ WO2006084900A2 ¦ WO2006084900A3 | EP1690880A1 ¦ WO2006084900A2 ¦ EP1851261A2 ¦ IN200703299P2 ¦ CN101151290A ¦ JP2008530294A ¦ CA2641044A1 ¦ US20090214873A1 ¦ JP04717082B2 ¦ CN101151290B ¦ WO2006084900A3 ¦ IN253401B ¦ US20140203024A1 ¦ US8790781B2 ¦ EP1851261B1 ¦ US9617033B2 | The invention claimed is: 1. A two-component polyurethane composition comprising: a polyol component K1; and a polyisocyanate component K2, the polyol component K1 comprising a mixture of at least one alkoxylated aromatic diol A1 and at least one aliphatic triol A2, and the polyisocyanate component K2 comprising at least one polyisocyanate B1, wherein: a weight ratio A1/A2 is between 0.05 and 0.3; and a volume ratio of components K1 and K2 is between 1:3 and 3:1. 2. The two-component polyurethane composition of claim 1, wherein the polyisocyanate B1 is a polyisocyanate B1′ that comprises: two or more free isocyanate groups; and at least one urea or urethane or biuret or urethdione group. 3. The two-component polyurethane composition of claim 2, wherein the polyisocyanate B1′ is an isocyanurate or biuret of a diisocyanate. 4. The two-component polyurethane composition of claim 1, wherein the polyisocyanate B1 is a polyurethane prepolymer B1″ that comprises at least two isocyanate groups and is prepared from a reaction of at least one polyisocyanate having a molecular weight of less than 300 g/mol with at least one polyol AB1. 5. The two-component polyurethane composition of claim 4, wherein the polyisocyanate having a molecular weight of less than 300 g/mol is MDI, HDI or TDI. 6. The two-component polyurethane composition of claim 1, wherein the composition comprises at least one polyisocyanate wherein the polyisocyanate B1 comprises two or more free isocyanate groups and at least one urea or urethane or biuret or urethdione group and at least one polyurethane prepolymer comprising at least two isocyanate groups and is prepared from a reaction of at least one polyisocyanate having a molecular weight of less than 300 g/mol with at least one polyol AB1. 7. The two-component polyurethane composition of claim 1, wherein the alkoxylated aromatic diol A1 is at least one diol selected from the group consisting of an ethoxylated aromatic diol and a propoxylated aromatic diol. 8. The two-component polyurethane composition of claim 7, wherein the diol has the formula (I): where: R 1=CH2, CH(CH3) or C(CH3)2; R 2=H and R3=methyl, or R2=methyl and R3=H; n+n′+m+m′=1 to 20; and the dashed lines indicate that a sequence of mutually attached alkylene glycol segments a 1, a1′, a2 and a2′ is variable. 9. The two-component polyurethane composition of claim 8, wherein n=n′=0. 10. The two-component polyurethane composition of claim 1, wherein the aliphatic triol A2 possesses a molecular weight of 360 to 6000 g/mol. 11. The two-component polyurethane composition of claim 1, wherein the aromatic diol A1 is present in an amount of 2% to 10% by weight, based on the overall composition. 12. A package consisting of a pack with two separate chambers and a two-component polyurethane composition comprising: a polyol component K1; and a polyisocyanate component K2, the polyol component K1 comprising a mixture of at least one alkoxylated aromatic diol A1 and at least one aliphatic triol A2, and the polyisocyanate component K2 comprising at least one polyisocyanate B1, wherein: a weight ratio A1/A2 is between 0.05 and 0.3; and the polyol component K1 is present in one chamber and the polyisocyanate component K2 is present in the other chamber. 13. A method of adhesive bonding comprising the steps of: mixing a polyol component K1 and a polyisocyanate component K2 of a two-component polyurethane composition; applying the mixed polyurethane composition to at least one substrate surface to be bonded; carrying out joining within the open time; and curing the polyurethane composition, wherein: the polyol component K1 comprises a mixture of at least one alkoxylated aromatic diol A1 and at least one aliphatic triol A2; the polyisocyanate component K2 comprises at least one polyisocyanate B1; and a weight ratio A1/A2 is between 0.05 and 0.3. 14. The method of claim 13, wherein the at least one substrate surface to be bonded is a metal, plastic, glass or ceramic. 15. A bonded article bonded by a method of claim 13. 16. The two-component polyurethane composition of claim 1, wherein the volume ratio of components K1 and K2 is between 1:2 and 2:1. | B65D000600 ¦ C08G001832 ¦ C08G001872 ¦ C09J000500 ¦ C09J017504 |  | Two-component polyurethane composition comprises a polyol component containing at least one alkoxylated aromatic diol and at least one aliphatic triol and a polyisocyanate component containing at least one polyisocyanate (D). | The composition is useful as adhesive, preferably as structural adhesive, for components of building works, automobiles or ships (claimed). | The composition has high aging stability against humidity and high and improved elasticity. The improved elasticity provides high impact strength to the hardened material.
US9616257B2 | 2017-04-11 | Multilayer fabric useful to construct mobile shelters, comprises woven scrim, outer polymer film layer attached by first adhesive to outer surface of scrim, and inner polymer film layer attached by second adhesive to inner surface of scrim | Multi-layer chemical and biological protection fabric for mobile shelters | Warwick Mills Inc.,New Ipswich,NH,US | Howland, Charles A | Multilayer fabric comprises: a woven scrim (106); an outer polymer film layer (102) attached by a first adhesive to an outer surface of the woven scrim; and an inner polymer film layer (104) attached by a second adhesive to an inner surface of the woven scrim. At least one of the outer polymer film layer and the inner polymer film layer is resistant to penetration by chemical and biological agents. An INDEPENDENT CLAIM is also included for fabricating the multilayer fabric comprising: applying the first adhesive to an outer surface of the woven scrim; applying the outer polymer film to the outer surface of the woven scrim; applying the second adhesive to the inner surface of the woven scrim; applying the inner polymer film to the inner surface of the woven scrim; and applying at least one of pressure and heat to the assembled scrim and films so as to cure and set the adhesives. The multilayer fabric is useful for constructing mobile shelters (claimed). The multilayer fabric: provides protection against chemical and biological agents for mobile shelters; utilizes the coating to surface of the films to provide a camouflaged exterior appearance to the fabric, at least one of increased light opacity, increased infra red opacity, increased chemical and biological penetration protection, flame retardance and increased resistance to damage from sunlight (all claimed), and superior sun, fire, and weather resistance and color stability; utilizes a high tensile strength woven scrim; provides chemical and biological protection for the mobile shelter equivalent to or better than fabrics currently in use, but with a significantly lower weight and bulk; and utilizes the films which are hard-drawn polymer films to increase the crystallinity of the polymer, and thus increases the polymer density and reduces its permeability to chemical and biological agents. Preferred Components: At least one of the films: is made from a hard drawn polymer; has a roughness of less than 10 μ ; is a 1 mil film made from at least one of nylon, polyimide, and polyester; and is flame retardant. The outer and inner polymer films conform to the weave of the scrim, and the outer and inner film layers are bonded to each other through openings in the scrim weave. The outer film is an aliphatic nylon. The inner film is coated with a polyether urethane. The scrim: is a Vectran (RTM: Polyester-based high performance liquid crystal polymer) scrim, preferably a 1500 denier Vectran (RTM: Polyester-based high performance liquid crystal polymer) scrim; has 4.5 and 3.5 ends per inch in the warp and fill directions respectively; and includes flattened, non-twisted yarns. At least one of the first adhesive and the second adhesive includes an isocyanate adhesion promoter. Preferred Method: The method further comprises applying a coating to at least one surface of at least one of the films. In the method: The coating is applied with a uniform thickness to the film before the film is laminated onto the scrim; sufficient heat and pressure are applied during the lamination to cause the films to conform to the weave of the scrim and to bond to each other through openings in the scrim weave; and the applied heat and pressure are insufficient to cause the coating to flow, so that the coating remains uniform in thickness after the lamination. At least one of the adhesives is applied using the isocyanate adhesion promoter. The method further comprises: preparing yarns made of untwisted bundles of fiber; spreading the untwisted bundles into flattened shapes; and weaving the flattened yarns to form the woven scrim. The coating: includes a hammer milled kaolin clay, or an aliphatic urethane; and is formed by reacting two components directly on the film. The figure shows a perspective view of a partially disassembled multilayer fabric. 100Multilayer solution102Outer polymer film layer104Inner polymer film layer106Woven scrim | A lightweight, low bulk, mobile CB shelter fabric includes a high tensile strength woven scrim laminated between two thin CB-impenetrable polymer films. Laminate adhesives can include isocyanate adhesion promotors. Coatings can provide camouflage, increased light opacity, increased CB protection, sun, fire, and weather resistance. Lamination heat and pressure can cause the films to conform and bond through the scrim, while a pre-applied coating does not flow and remains uniform in thickness. The resulting fabric weight can be approximately 50% of conventional CB fabrics. The films can be hard-drawn polymers. A coating of hammer milled kaolin clay can provide increased light opacity. The films can be 1 micron thick, and can be nylon, aliphatic nylon, urethane, or poly-ether. The scrim can be a 1500 denier Vectran® (liquid crystal polymer) with a 4.5 ends-per-inch warp and a 3.5 ends-per-inch fill. The scrim yarns can be flattened bundles of untwisted fiber. | US2012674896P | 2012-07-24 | US9616257B2 ¦ US20140030483A1 ¦ WO2014018582A1 | US20140030483A1 ¦ WO2014018582A1 ¦ US9616257B2 | What is claimed is: 1. A multi-layer fabric suitable for constructing mobile shelters that provide protection against chemical and biological agents, the fabric comprising: a woven scrim; an outer polymer film layer attached by a first adhesive to an outer surface of the woven scrim; and an inner polymer film layer attached by a second adhesive to an inner surface of the woven scrim; both of the outer polymer film layer and the inner polymer film layer being made from hard drawn polymers, the assembled scrim and polymer film layers of said multi-layer fabric having a weight of less than 15 ounces per square yard and being substantially impenetrable to chemical and biological (“CB”) agents when included in a mobile shelter that has been packed in a minimized volume during transport thereof. 2. The fabric of claim 1, wherein at least one of the films has a roughness of less than 10 microns. 3. The fabric of claim 1, wherein at least one coating is applied to at least one surface of one of the films. 4. The fabric of claim 3, wherein the coating includes a hammer milled kaolin clay. 5. The fabric of claim 3, wherein the coating provides a camouflaged exterior appearance to the fabric. 6. The fabric of claim 3, wherein the coating provides at least one of increased light opacity, increased infra-red opacity, increased CB penetration protection, flame retardance, and increased resistance to damage from sunlight. 7. The fabric of claim 3, wherein the coating includes an aliphatic urethane. 8. The fabric of claim 3, wherein the coating is formed by reacting two components directly on the film. 9. The fabric of claim 3, wherein the coating is uniform in thickness. 10. The fabric of claim 1, wherein the outer and inner polymer films conform to the weave of the scrim, and the outer and inner film layers are bonded to each other through openings in the scrim weave. 11. The fabric of claim 1, wherein at least one of the first adhesive and the second adhesive includes an isocyanate adhesion promoter. 12. The fabric of claim 1, wherein at least one of the films is a 1 mil film made from at least one of nylon, polyimide, and polyester. 13. The fabric of claim 1, wherein at least one of the films is flame retardant. 14. The fabric of claim 1, wherein the outer film is an aliphatic nylon. 15. The fabric of claim 1, wherein the inner film is coated with a poly-ether urethane. 16. The fabric of claim 1, wherein the scrim is a liquid crystal polymer scrim. 17. The fabric of claim 1, wherein the scrim is a 1500 denier liquid crystal polymer scrim. 18. The fabric of claim 13, wherein the scrim has 4.5 and 3.5 ends per inch in the warp and fill directions respectively. 19. The fabric of claim 1, wherein the scrim includes flattened, non-twisted yarns. 20. The fabric of claim 1, wherein the assembled scrim and polymer film layers of said multi-layer fabric having a weight of not more than 12 ounces per square yard. 21. A method for fabricating a multi-layer fabric suitable for constructing mobile shelters that provide protection against chemical and biological agents, the method comprising: applying a first adhesive to an outer surface of a woven scrim; applying an outer polymer film to the outer surface of the woven scrim; applying a second adhesive to an inner surface of the woven scrim; applying an inner polymer film to the inner surface of the woven scrim; and applying at least one of pressure and heat to the assembled scrim and films so as to cure and set the adhesives, wherein both of the outer polymer film layer and the inner polymer film layer are made from hard drawn polymers, the assembled scrim and polymer film layers of said multi-layer fabric having a weight of less than 15 ounces per square yard and being substantially impenetrable to chemical and biological (“CB”) agents when included in a mobile shelter that has been packed in a minimized volume during transport thereof. 22. The method of claim 21, further comprising applying a coating to at least one surface of at least one of the films. 23. The method of claim 22, wherein the coating includes a hammer milled kaolin clay. 24. The method of claim 22, wherein: the coating is applied with a uniform thickness to the film before the film is laminated onto the scrim; sufficient heat and pressure are applied during the lamination to cause the films to conform to the weave of the scrim and to bond to each other through openings in the scrim weave; and the applied heat and pressure are insufficient to cause the coating to flow, so that the coating remains uniform in thickness after the lamination. 25. The method of claim 22, wherein the coating is formed by reacting two components on the surface of the film. 26. The method of claim 22, wherein at least one of the adhesives is applied using an isocyanate adhesion promoter. 27. The method of claim 21, further comprising: preparing yarns made of untwisted bundles of fiber; spreading the untwisted bundles into flattened shapes; and weaving the flattened yarns to form the woven scrim. | A62B001700 ¦ B32B000502 ¦ B32B000712 ¦ B32B002712 ¦ B32B002728 ¦ B32B002734 ¦ B32B002736 ¦ B32B003300 ¦ B32B003712 ¦ B32B003800 ¦ D06N000700 ¦ B32B003724 |  | Multilayer fabric comprises: a woven scrim (106); an outer polymer film layer (102) attached by a first adhesive to an outer surface of the woven scrim; and an inner polymer film layer (104) attached by a second adhesive to an inner surface of the woven scrim. At least one of the outer polymer film layer and the inner polymer film layer is resistant to penetration by chemical and biological agents. | The multilayer fabric is useful for constructing mobile shelters (claimed). | The multilayer fabric: provides protection against chemical and biological agents for mobile shelters; utilizes the coating to surface of the films to provide a camouflaged exterior appearance to the fabric, at least one of increased light opacity, increased infra red opacity, increased chemical and biological penetration protection, flame retardance and increased resistance to damage from sunlight (all claimed), and superior sun, fire, and weather resistance and color stability; utilizes a high tensile strength woven scrim; provides chemical and biological protection for the mobile shelter equivalent to or better than fabrics currently in use, but with a significantly lower weight and bulk; and utilizes the films which are hard-drawn polymer films to increase the crystallinity of the polymer, and thus increases the polymer density and reduces its permeability to chemical and biological agents.
US9610757B2 | 2017-04-04 | Bonding molded articles of wood material to film substrate e.g. plastic films, by processing side of molded body to be bonded, applying polyurethane adhesive in middle of side, and applying aqueous based adhesive on outer portion of side | Adhesive bond using different adhesives | Henkel AG & Co. KGaA,Duesseldorf,DE | Lorenz, Jurgen ¦ Garmann, Helga ¦ Weidmann, Hermann ¦ Baust, Matthias | The method comprises processing a side of a molded body to be bonded, applying a reactive, flowable 1K-polyurethane adhesive (20-300 g/m 2 ) in a middle of the side, applying an aqueous based adhesive on an outer portion of the side including ethylene vinyl acetate, polyvinyl acetate or polyvinyl alcohol, and bonding the side to a flexible substrate under pressure as an edge coating. The aqueous based adhesive is applied to the entire side of the molded body, and/or is bonded to a surface of the flexible substrate. The flexible substrate is heated before to bonding. An INDEPENDENT CLAIM is included for a molded article. The method is useful for bonding molded articles of wood materials to a flexible film substrate (claimed) such as decorative films, plastic films or plastic sheets, where the wood material includes Wood, chip boards, media descriptor file plates (all claimed). The method is capable of effectively bonding the molded articles to the substrate with the good connection. | A method for adhesively bonding shaped elements made from wood-based materials to flexible film substrates, in which i) the side that is to be bonded is mechanically processed, ii) a reactive one- or two-component polyurethane adhesive is applied to the center regions of this side, iii) an aqueous adhesive based on EVA, PVAc, PVOH is applied at least to the outer region of this side, and iv) this side is bonded to a flexible substrate as an edge coating. | DE102012201780A ¦ WO2013EP52322A | 2012-02-07 ¦ 2013-02-06 | US9610757B2 ¦ CL2014002071A1 ¦ CN104093801A ¦ DE102012201780A1 ¦ EP2812405A1 ¦ JP2015510536A ¦ KR2014123517A ¦ RU2014136330A ¦ US20140342135A1 ¦ WO2013117587A1 | DE102012201780A1 ¦ WO2013117587A1 ¦ KR2014123517A ¦ US20140342135A1 ¦ EP2812405A1 ¦ CN104093801A ¦ JP2015510536A ¦ RU2014136330A ¦ IN201405929P4 ¦ US9610757B2 | What is claimed is: 1. A method for adhesively bonding a shaped elements made from wood-based materials to flexible film substrates, comprising: providing the shaped element which is to be adhesively bonded, the shaped element having a side including an outer region surrounding a center region, wherein the shaped element is mechanically processed, applying a reactive one- or two-component polyurethane adhesive to only the center region of the side, applying an aqueous adhesive based on ethylene vinyl acetate (EVA), polyvinyl acetate (PVAc), polyvinyl alcohol (PVOH) to at least the outer region of this side, and bonding the side adhesively to the flexible substrate as an edge coating. 2. The method according to claim 1, wherein a flowable one-component polyurethane adhesive is used as the polyurethane adhesive. 3. The method according to claim 1, wherein the polyurethane adhesive is applied in an amount from 20 to 300 g/m2. 4. The method according to claim 1, wherein the aqueous adhesive is applied to the entire side of the shaped element and/or to the surface of the flexible substrate that is to be adhesively bonded. 5. The method according to claim 1, wherein the flexible substrate is heated prior to joining. 6. The method according to claim 1, wherein the wood-based material is selected from wood, particle-board panels, MDF panels and/or that the flexible substrate is selected from decorative films, plastic films, or plastic edge strips. 7. The method according to claim 1, wherein the substrates are adhesively bonded under pressure. 8. The method according to claim 1, wherein a liquid at 23° C. polyurethane adhesive is used as the polyurethane adhesive. 9. The method according to claim 1, wherein the the aqueous adhesive is applied to the outer region and the center reqion. | B21B002100 ¦ B27N000700 ¦ B32B002104 ¦ B32B003706 ¦ B32B003712 ¦ C09J000502 ¦ C09J000508 ¦ C09J017504 | 2017-02-10 AS ASSIGNMENT HENKEL AG & CO. KGAA, GERMANY ASSIGNMENT OF ASSIGNORS INTEREST;ASSIGNORS:LORENZ, JURGEN;GARMANN, HELGA;WEIDMANN, HERMANN;AND OTHERS;SIGNING DATES FROM 20140801 TO 20170201;REEL/FRAME:041223/0148 | The method comprises processing a side of a molded body to be bonded, applying a reactive, flowable 1K-polyurethane adhesive (20-300 g/m 2 ) in a middle of the side, applying an aqueous based adhesive on an outer portion of the side including ethylene vinyl acetate, polyvinyl acetate or polyvinyl alcohol, and bonding the side to a flexible substrate under pressure as an edge coating. The aqueous based adhesive is applied to the entire side of the molded body, and/or is bonded to a surface of the flexible substrate. The flexible substrate is heated before to bonding. | The method is useful for bonding molded articles of wood materials to a flexible film substrate (claimed) such as decorative films, plastic films or plastic sheets, where the wood material includes Wood, chip boards, media descriptor file plates (all claimed). | The method is capable of effectively bonding the molded articles to the substrate with the good connection.
US9604753B2 | 2017-03-28 | Adhesive tape system, useful as a tear strip on a cardboard for opening cardboard, comprises two adhesive tapes with respective adhesive coating and film carrier, one of which comprises a mixture of olefinic and polar non-olefinic polymer | Adhesive-tape system for forming a tear-open strip | tesa SE,Norderstedt,DE ¦ Krause Christian,Rosengarten,DE ¦ Otten Ulrich,Hamburg,DE ¦ Urban Tanja,Hamburg,DE ¦ Kerep Patrick,Hamburg,DE | Krause, Christian ¦ Otten, Ulrich ¦ Urban, Tanja ¦ Kerep, Patrick | Adhesive tape system comprises an adhesive tape A with a film carrier, which is at least one side provided with an adhesive coating, where the film is a polyolefin film stretched monoaxially in longitudinal direction of the stripe and the film comprises a mixture of an olefinic and a polar non-olefinic polymer, and an adhesive tape B with a film carrier, which is at least one side provided with an adhesive coating, where the adhesive tapes A and B are arranged above the other. An INDEPENDENT CLAIM is also included for a cardboard comprising an outer liner and an inner liner equipped with the adhesive tape system, where at least one shaft made of cardboard is arranged between the liners, the adhesive tape A is applied on the inside of the outer liner and the adhesive tape B is applied on the outside of the inner liner, such that the adhesive tape B is located below the adhesive tape A. The adhesive tape system is useful as a tear strip on a cardboard for opening the cardboard (claimed). The adhesive tape system provides clean edges of cracks in the cardboard during tearing of the cardboard. Preferred Components: The proportion of polar non-olefinic polymer in the mixture of the film of the adhesive tape A is 5-50 wt.%, preferably 20-30 wt.%. The film carrier of the adhesive tape A and the film carrier of the adhesive tape B are a polyolefin film stretched monoaxially in longitudinal direction of the stripe, where the two film carriers are identical. The film of the adhesive tape A exhibits a thickness of 15-200 μ m, preferably 50-100 μ m, a stretching ratio in the longitudinal direction of at least 1:4.5, preferably at least 1:6, tensile strength in the longitudinal direction of 200-300 N/mm 2 , preferably 240 N/mm 2 and/or a tension in the longitudinal direction at 10% elongation of at least 80 N/mm 2 , preferably at least 150 N/mm 2 . The olefinic polymer in the film of the adhesive tape A comprises propylene (at least 50 wt.%). The polar non-olefinic polymer in the film of the adhesive tape A includes polyester, polyamide, polyoxymethylene, polyarylene sulfide, polyarylene oxide or polyurethane, preferably polybutylene terephthalate, where the non-olefinic polymer is partially crystalline. The film carrier of the adhesive tape B has a tensile strength of 200-300 N/mm 2 , preferably 240 N/mm 2 and/or has an elongation less than 35%. The adhesive tape A and the adhesive tape B are applied in the form of a closed line on the body of the cardboard or in the form of multiple closed lines in different heights of the body. The adhesive tape A and tape B are applied at right angles to the shaft of the cardboard. A kiss-cut is present on the cardboard, which completely separates the adhesive tape A and preferably the underlying cardboard and serves as a grip tab for the tear strip during tearing of the cardboard. The kiss-cut is arranged in the form of two V-shaped legs, which is executed in such a way that it does not touch the potential intersection point. A cut line connects the other two ends of the legs, such that a triangle shape results, in which the peak is absent. The tear strip resulting from adhesive tape A and the adhesive tape B has a smaller width than the adhesive tape A. The figure shows a schematic representation of the adhesive tape system with two adhesive tapes installed in a cardboard (Drawing includes non-English language text). | An adhesive tape system, for opening cardboard packaging, having an adhesive tape A furnished on at least one side with an adhesive coating and having a film carrier, the film being a polyolefin film oriented monoaxially in the longitudinal direction of the strip, and the film comprising a mixture of an olefinic polymer and a polar nonolefinic polymer. The adhesive tape system also has an adhesive tape B furnished on at least one side with an adhesive coating and having a film carrier, wherein the adhesive tapes A and B are disposed one above the other. La présente invention concerne un système de bande adhésive permettant notamment d'ouvrir des emballages en carton, lequel système est composé d'une bande adhésive A présentant au moins d'un côté un revêtement adhésif et comportant un film support, lequel film est un film polyoléfinique étiré de façon monoaxiale dans la direction longitudinale de la bande et contient un mélange d'un polymère oléfinique et d'un polymère polaire non oléfinique, ainsi que d'une bande adhésive B présentant au moins d'un côté un revêtement adhésif et comportant un film support, les bandes adhésives A et B étant placées l'une au-dessus de l'autre. Klebebandsystem insbesondere zum Öffnen von Kartonagen, bestehend aus einem zumindest einseitig mit einer Klebebeschichtung ausgerüsteten Klebeband A mit einem Folienträger, wobei die Folie eine monoaxial in Längsrichtung des Streifens verstreckte Polyolefinfolie ist und die Folie eine Mischung aus einem olefinischen und einem polaren nichtolefinischen Polymer enthält, und einem zumindest einseitig mit einer Klebebeschichtung ausgerüsteten Klebeband B mit einem Folienträger, wobei die Klebebänder A und B übereinander angeordnet sind. | DE102011075313A ¦ WO2012EP55978A | 2011-05-05 ¦ 2012-04-02 | US9604753B2 ¦ CA2835185A1 ¦ CN103648917A ¦ DE102011075313A1 ¦ EP2704957A1 ¦ JP2014522344A ¦ US20140110465A1 ¦ WO2012150099A1 | DE102011075313A1 ¦ WO2012150099A1 ¦ CA2835185A1 ¦ EP2704957A1 ¦ US20140110465A1 ¦ CN103648917A ¦ JP2014522344A ¦ US9604753B2 | The invention claimed is: 1. A carton consisting of an outer liner and an inner liner, there being disposed between the liners at least one corrugation of card, furnished with an adhesive tape system consisting of: an adhesive tape A furnished on at least one side with an adhesive coating and having a film carrier, the film carrier being a film oriented monoaxially in the longitudinal direction of the strip, and the film carrier comprises a mixture of an olefinic polymer and a polar nonolefinic polymer; and an adhesive tape B furnished on at least one side with an adhesive coating and having a film carrier, wherein the adhesive tapes A and B are disposed one above the other, wherein the total width of the adhesive tape B is less than the total width of the adhesive A, wherein the adhesive tape A of the adhesive tape system is applied on the inside of the outer liner, and the adhesive tape B of the adhesive tape system is applied on the outside of the inner liner, so that the adhesive tape B is disposed beneath the adhesive tape A, and further wherein the adhesive tape A is located between the adhesive tape B and the carton. 2. The carton according to claim 1, wherein, in the film carrier of the adhesive tape A, a fraction of polar nonolefinic polymer in the mixture of the film carrier of the adhesive tape A is in the range from 5 to 50 wt %. 3. The carton according to claim 1, wherein the film carrier of the adhesive tape A and the film carrier of the adhesive tape B is a polyolefin film oriented monoaxially in the longitudinal direction of the system, and the film carrier of adhesive tape B comprises a mixture of olefinic polymer and a polar nonolefinic polymer. 4. The carton according to claim 1, wherein the film carrier of the adhesive tape A has a thickness of 15 to 200 μm. 5. The carton according to claim 1, wherein, in the film carrier of the adhesive tape A, the olefinic polymer comprises at least 50 wt % of propylene. 6. The carton according to claim 1, wherein, in the film carrier of the adhesive tape A, the polar nonolefinic polymer is selected from the group consisting of polyesters, polyamides, polyoxymethylene, polyarylene sulfides, polyarylene oxides, and polyurethanes, wherein the nonolefinic polymer is semicrystalline. 7. The carton according to claim 1, wherein the film carrier of the adhesive tape B has a tensile strength of 200 N/mm2 to 300 N/mm2, and a stretchability of less than 35%. 8. The carton according to claim 1, wherein, in the film carrier of the adhesive tape A, the polar nonolefinic polymer is polybutylene terephthalate. 9. The carton according to claim 3, wherein the film carrier of the adhesive tape A and the film carrier of adhesive tape B are identical. 10. The carton according to claim 4, wherein the film of the adhesive tape A has a thickness of 50 to 100 μm. 11. The carton according to claim 1, wherein the film of the adhesive tape A has: a machine-direction draw ratio of at least 1:4.5; a machine-direction tensile strength of 200 N/mm 2 to 300 N/mm2; and a machine-direction stress at 10% strain of at least 80 N/mm 2. 12. The carton according to claim 1, wherein the total width of the adhesive tape B is located centrally with respect to the total width of the adhesive tape A producing a symmetrical construction of the system. 13. The carton according to claim 7, wherein the stretchability of the film carrier of the adhesive tape B is at least 27%. 14. The carton according to claim 13, wherein the stretchability of the film carrier of the adhesive tape B is no more than 30%. | B32B000712 ¦ B65D000556 ¦ B65D000570 ¦ C09J000702 | 2015-12-17 AS ASSIGNMENT TESA SE, GERMANY CHANGE OF ADDRESS;ASSIGNOR:TESA SE;REEL/FRAME:037317/0675 2015-04-22 ¦ 2013-12-10 AS ASSIGNMENT TESA SE, GERMANY ASSIGNMENT OF ASSIGNORS INTEREST;ASSIGNORS:KRAUSE, CHRISTIAN;OTTEN, ULRICH;URBAN, TANJA;AND OTHERS;SIGNING DATES FROM 20131111 TO 20131118;REEL/FRAME:031750/0312 | Adhesive tape system comprises an adhesive tape A with a film carrier, which is at least one side provided with an adhesive coating, where the film is a polyolefin film stretched monoaxially in longitudinal direction of the stripe and the film comprises a mixture of an olefinic and a polar non-olefinic polymer, and an adhesive tape B with a film carrier, which is at least one side provided with an adhesive coating, where the adhesive tapes A and B are arranged above the other. | The adhesive tape system is useful as a tear strip on a cardboard for opening the cardboard (claimed). | The adhesive tape system provides clean edges of cracks in the cardboard during tearing of the cardboard.
US9580538B2 | 2017-02-28 | Adhesive for laminating flexible packaging material comprises one component comprising isocyanate-functionalized compound and second component comprising specific mixture of high functionality polyol containing at least four hydroxyl groups | Robust adhesives for laminating flexible packaging material | Henkel IP & Holding GmbH,Duesseldorf,DE ¦ Kollbach Guido,Apex,NC,US ¦ Ramalingam Balasubramaniam,Cary,NC,US | Kollbach, Guido ¦ Ramalingam, Balasubramaniam | A robust, two component adhesive (a1) comprises: component A and component B1. The component A comprises an isocyanate-functionalized compound and component B1 comprises a mixture of a high functionality polyol containing at least four hydroxyl groups per molecule with at least two primary OH groups on the molecule and two secondary OH groups on the molecule and trifunctional polyol containing three OH groups on the molecule. INDEPENDENT CLAIMS are included for the following:a flexible packaging material comprising two films bonded together by cured reaction products of the adhesive (a1);a flexible packaging material comprising a first layer comprised of a first polyolefin or first polyester; second layer comprised of a second polyolefin, which may be the same or different from the first polyolefin, second polyester, which may be the same as or different from the first polyester, or metal foil; and cured reaction products of the adhesive (a1) bonding the first layer to the second layer; andpreparing flexible film laminate involving: combining component A and component B1 of the laminating adhesive (a1) at a predetermined weight ratio to form an adhesive mixture; disposing the adhesive mixture on at least a portion of one surface of a first flexible film, joining the first flexible film and a second flexible film where the adhesive mixture is interposed between the first flexible film and the second flexible film; and curing the adhesive mixture. For laminating flexible packaging material; in transfer roll lamination equipment to make flexible packaging material; for preparing flexible film laminate (claimed) which is used for packaging purposes in the same manner as conventional or known flexible laminated packaging films; in laminates which is suitable for forming into flexible pouch-shaped container vessels capable of being filed with a foodstuff and sealed e.g. two rectangular or square sheets of the laminate may be piled in the desired configuration or arrangement (preferably, the two layers of the two sheets which face each other are capable of being heat-sealed to each other). The two component adhesive (a1) has a pot-life based on viscosity doubling of at least 25 minutes, hot bond strength of at least 200 g after 24 hours of cure and has acceptable BfR migration after 3 days of cure, each of these properties being present throughout the range of component A:component B1 weight ratios of ≤ 25% component A than the predetermined weight ratio, to the predetermined weight ratio, to ≥ 25 wt.% component A than the predetermined weight ratio; has a pot-life based on viscosity doubling of 30 minutes, a hot bond strength of at least 200 g after 24 hours of cure and has acceptable BfR migration after 48 hours of cure, each of these properties being present throughout the range of component A:component B1 weight ratios of ≤ 25% component A than the predetermined weight ratio, to the predetermined weight ratio, to ≥ 25 wt.% component A than the predetermined weight ratio. The two components are combined and the resulting adhesive can be used to form a flexible packaging material. The flexible packaging adhesives can be applied at ≤ 100° C (preferably ≤ 40° C); have a pot-life of about 25 minutes or more to initial viscosity doubling (preferably ≥ 30 minutes to initial viscosity doubling); provide the flexible packaging material with sufficient high temperature strength for heating or retorting; are resistant to chemicals found in food products; and do not migrate into food simulants or products; are also resistant to chemicals used in packaging materials such as solvents and inks. Preferred Components: The component B1 comprises a difunctional polyol containing two OH groups on the molecule; high functionality polyol containing at least four hydroxyl groups per molecule with at least two primary OH groups on the molecule and two secondary OH groups on the molecule (50-90 wt.%); trifunctional polyol containing three OH groups on the molecule (5-30 wt.%); and difunctional polyol containing two OH groups on the molecule (0-20 wt.%). The high functionality polyol is a polyester polyol. The trifunctional polyol is a polyether polyol. The component A comprises an isocyanate-functionalized polyurethane prepolymer. The high functionality polyol is of formula (HO) m (R 1 )-O-C(=O)-R 2 -C(=O)-O-(R 3 )(OH) n (I) or (HO) q (R 4 )-O-C(=O)-R 5 -C(=O)-O-R 6 -O-C(=O)-R 7 -C(=O)-O-(R 8 )(OH) r (II).m,n,q,r=at least 1;m+n,q+r=at least 4;R =1hydrocarbon radicals (preferably 2-20C hydrocarbon radical and a valency of m+1 with m OH groups being attached to it, especially CH 2 -CH-CH 2 - group with a valency of m+1 with m OH groups being attached to it);R =2hydrocarbon radicals (preferably 2-20C hydrocarbon radical and a valency of 2, especially -(CH 2 ) o - moiety);o=2-18;R =3hydrocarbon radicals (preferably 2-20C hydrocarbon radical and a valency of n+1 with n OH groups being attached to it, especially CH 2 -CH-CH 2 -group with a valency of n+1 with n OH groups being attached to it);R =4 ,R =5 ,R =7 ,R =8hydrocarbon radicals;R =6divalent radical selected from hydrocarbon radicals and polyoxyalkylene radicals.Preferred Adhesive: The adhesive (a1) further comprises difunctional polyester polyol containing two OH groups on the molecule (5-20 wt.%). The two component adhesive (a1) comprises the mixture of component A and component B1 at a predetermined weight ratio. | A robust, two component adhesive for laminating flexible packaging material comprising a mixture of Component A and Component B. Component A comprises an isocyanate-functionalized compound. Component B comprises a mixture of a high functionality polyol containing at least four hydroxyl groups per molecule with at least two primary OH groups on the molecule and two secondary OH groups on the molecule and a trifunctional polyol containing three OH groups on the molecule. Component B can contain a difunctional polyol containing two OH groups on the molecule. The adhesive is robust and retains desirable properties when used at varying A:B mix ratios better than conventional laminating adhesives used at the same mix ratios. | US2010405885P | 2010-10-22 | US9580538B2 ¦ CN103180403A ¦ CN103180403B ¦ EP2630212A2 ¦ EP2630212A4 ¦ JP06092110B2 ¦ JP2014500342A ¦ US20120128991A1 ¦ WO2012054922A2 ¦ WO2012054922A3 | WO2012054922A2 ¦ US20120128991A1 ¦ WO2012054922A3 ¦ EP2630212A2 ¦ CN103180403A ¦ JP2014500342A ¦ CN103180403B ¦ IN201302930P4 ¦ US9580538B2 ¦ JP06092110B2 | What is claimed is: 1. A two component adhesive suitable for use in transfer roll lamination equipment to make flexible packaging material comprising Component A and Component B; Component A comprising an isocyanate-functionalized polyurethane prepolymer; and Component B comprising a mixture of a high functionality polyol containing at least four hydroxyl groups per molecule with at least two primary OH groups on the molecule and two secondary OH groups on the molecule and a trifunctional polyol containing three OH groups on the molecule; wherein a mixture of Component A and Component B at a predetermined weight ratio has a pot-life based on viscosity doubling of at least about 25 minutes at a temperature of 40° C., a bond strength at 70° C. of at least 200 grams per inch after 24 hours of cure and has a BfR migration after 3 days of cure of less than 2 parts per billion, and each of these properties remains present throughout the range of Component A:Component B weight ratios of 25% less component A than the predetermined weight ratio, to the predetermined weight ratio, to 25 wt % more Component A than the predetermined weight ratio. 2. The laminating adhesive of claim 1 wherein Component B comprises a difunctional polyol containing two OH groups on the molecule. 3. The laminating adhesive of claim 1 wherein the high functionality polyol is a polyester polyol. 4. The laminating adhesive of claim 1 wherein the trifunctional polyol is a polyether polyol. 5. The two component laminating adhesive of claim 1 comprising about 5 wt % to about 20 wt % of a difunctional polyol. 6. The laminating adhesive of claim 1, wherein the high functionality polyol has the following structure: (HO) m(R1)—O—C(═O)—R2—C(═O)—O—(R3)(OH)n wherein m and n are integers which are the same or different and which each have a value of at least 1; m+n=at least 4; and R 1, R2 and R3 are hydrocarbon radicals. 7. The laminating adhesive of claim 1, wherein the high functionality polyol has the following structure: (HO) m(R1)—O—C(═O)—R2—C(═O)—O—(R3)(OH)n wherein m and n are integers which are the same or different and which each have a value of at least 1 and m+n=at least 4; R 1 is a hydrocarbon radical having 2 to 20 carbon atoms and a valency of m+1 with m OH groups being attached thereto; R 2 is a hydrocarbon radical having 2 to 20 carbon atoms and a valency of 2; R 3 is a hydrocarbon radical having 2 to 20 carbon atoms and a valency of n+1 with n OH groups being attached thereto. 8. The laminating adhesive of claim 1, wherein the high functionality polyol has the following structure: (HO) m(R1)—O—C(═O)—R2—C(═O)—O—(R3)(OH)n wherein m and n are integers which are the same or different and which each have a value of at least 1 and m+n=at least 4; R 1 is a CH2—CH—CH2— group with a valency of m+1 with m OH groups being attached thereto; R 2 is a —(CH2)o— moiety, where o is an integer of from 2 to 18; and R 3 is a CH2—CH—CH2— group with a valency of n+1 with n OH groups being attached thereto. 9. The laminating adhesive of claim 1, wherein the high functionality polyol has the following structure: (HO) q(R4)—O—C(═O)—R5—C(═O)—O—R6—O—C(═O)—R7—C(═O)—O—(R8)(OH)r wherein q and r are integers which are the same or different and which each have a value of at least 1; q+r=at least 4; R 4, R5, R7 and R8 are hydrocarbon radicals; and R6 is a divalent radical selected from hydrocarbon radicals and polyoxyalkylene radicals. 10. A flexible packaging material comprising two films bonded together by cured reaction products of the adhesive of claim 1. 11. A flexible packaging material comprising a first layer comprised of a first polyolefin or first polyester; a second layer comprised of a second polyolefin, which may be the same or different from the first polyolefin, a second polyester, which may be the same as or different from the first polyester, or a metal foil; and cured reaction products of the adhesive of claim 1 bonding the first layer to the second layer. 12. A method of making a flexible film laminate, comprising: combining Component A and Component B of the laminating adhesive of claim 1 at a predetermined weight ratio to form an adhesive mixture; disposing the adhesive mixture on at least a portion of one surface of a first flexible film, joining the first flexible film and a second flexible film wherein the adhesive mixture is interposed between the first flexible film and the second flexible film; and curing the adhesive mixture. 13. Cured reaction products of the two component adhesive of claim 1. 14. A method of making a flexible film laminate, comprising: combining Component A and Component B of the laminating adhesive of claim 1 at a predetermined weight ratio to form an adhesive mixture; disposing the adhesive mixture on at least a portion of one surface of a first flexible film; joining the first flexible film and a second flexible film wherein the adhesive mixture is interposed between the first flexible film and the second flexible film; and curing the adhesive mixture. | A47G001922 ¦ B28B002100 ¦ B29D002200 ¦ B29D002300 ¦ B32B000108 ¦ B32B000712 ¦ B32B001508 ¦ B32B0015085 ¦ B32B001509 ¦ B32B002700 ¦ B32B002708 ¦ B32B002710 ¦ B32B002732 ¦ B32B002736 ¦ B32B002740 ¦ C03C001732 ¦ C08G001800 ¦ C08G001808 ¦ C08G001810 ¦ C08G001812 ¦ C08G001828 ¦ C08G001840 ¦ C08G001842 ¦ C08L007500 ¦ C09J000400 ¦ C09J010100 ¦ C09J017506 ¦ C09J020100 ¦ F16L000910 | 2015-02-26 AS ASSIGNMENT HENKEL IP & HOLDING GMBH, GERMANY ASSIGNMENT OF ASSIGNORS INTEREST;ASSIGNOR:HENKEL US IP LLC;REEL/FRAME:035100/0776 2015-02-25 ¦ 2014-11-07 AS ASSIGNMENT HENKEL US IP LLC, CONNECTICUT ASSIGNMENT OF ASSIGNORS INTEREST;ASSIGNOR:HENKEL CORPORATION;REEL/FRAME:034184/0396 2014-11-06 ¦ 2014-02-25 AS ASSIGNMENT HENKEL CORPORATION, CONNECTICUT ASSIGNMENT OF ASSIGNORS INTEREST;ASSIGNORS:KOLBACH, GUIDO;RAMALINGAM, BALASUBRAMANIAM;SIGNING DATESFROM 20111123 TO 20120123;REEL/FRAME:032288/0309 | A robust, two component adhesive (a1) comprises: component A and component B1. The component A comprises an isocyanate-functionalized compound and component B1 comprises a mixture of a high functionality polyol containing at least four hydroxyl groups per molecule with at least two primary OH groups on the molecule and two secondary OH groups on the molecule and trifunctional polyol containing three OH groups on the molecule. | For laminating flexible packaging material; in transfer roll lamination equipment to make flexible packaging material; for preparing flexible film laminate (claimed) which is used for packaging purposes in the same manner as conventional or known flexible laminated packaging films; in laminates which is suitable for forming into flexible pouch-shaped container vessels capable of being filed with a foodstuff and sealed e.g. two rectangular or square sheets of the laminate may be piled in the desired configuration or arrangement (preferably, the two layers of the two sheets which face each other are capable of being heat-sealed to each other). | The two component adhesive (a1) has a pot-life based on viscosity doubling of at least 25 minutes, hot bond strength of at least 200 g after 24 hours of cure and has acceptable BfR migration after 3 days of cure, each of these properties being present throughout the range of component A:component B1 weight ratios of ≤ 25% component A than the predetermined weight ratio, to the predetermined weight ratio, to ≥ 25 wt.% component A than the predetermined weight ratio; has a pot-life based on viscosity doubling of 30 minutes, a hot bond strength of at least 200 g after 24 hours of cure and has acceptable BfR migration after 48 hours of cure, each of these properties being present throughout the range of component A:component B1 weight ratios of ≤ 25% component A than the predetermined weight ratio, to the predetermined weight ratio, to ≥ 25 wt.% component A than the predetermined weight ratio. The two components are combined and the resulting adhesive can be used to form a flexible packaging material. The flexible packaging adhesives can be applied at ≤ 100° C (preferably ≤ 40° C); have a pot-life of about 25 minutes or more to initial viscosity doubling (preferably ≥ 30 minutes to initial viscosity doubling); provide the flexible packaging material with sufficient high temperature strength for heating or retorting; are resistant to chemicals found in food products; and do not migrate into food simulants or products; are also resistant to chemicals used in packaging materials such as solvents and inks.
US9579869B2 | 2017-02-28 | Polyurethane prepolymer adhesive composition used for joining substrates of assembly comprises reaction product obtained by reacting stoichiometric excess of polyfunctional isocyanate with polyol, liquid paraffinic oil, and aromatic oil | Liquid moisture curable polyurethane adhesives for lamination and assembly | Henkel IP & Holding GmbH,Duesseldorf,DE ¦ Qin Shuhui,Bartlett,IL,US ¦ Li Yingjie,Batavia,IL | Qin, Shuhui ¦ Li, Yingjie | A polyurethane prepolymer adhesive composition comprises reaction product obtained by reacting a stoichiometric excess of polyfunctional isocyanate with polyol; liquid paraffinic oil; and aromatic oil. An INDEPENDENT CLAIM is included for making liquid polyurethane prepolymer adhesive, comprising reacting polyfunctional isocyanate and polyol, and adding liquid paraffinic oil and aromatic oil. Polyurethane prepolymer adhesive composition used for joining substrates of assembly (claimed). The adhesive composition is liquid at room temperature and does not phase separate under typical storage and use conditions and that can be cured by exposure to moisture or active hydrogen-containing curing agents. The polyurethane prepolymer adhesive exhibits good adhesion to plastics including fiberglass reinforced plastics. Preferred Materials: The liquid paraffinic oil (0.1-15, preferably 1-8 wt.%) is mineral oil. It has a general molecular formula of CH 3 [CH 2 ] n CH 3 . The aromatic oil is present in an amount from 0.2 to 15% by weight.n=not defined.Preferred Materials: The polyfunctional isocyanate is 10-70%. The polyol (20-70%) is polyether polyol or polypropylene glycol. The liquid polyurethane prepolymer adhesive has viscosity of 1000-25000 cps, and is free of added solvent. | This invention relates to polyurethane prepolymer containing adhesives that are liquid at room temperature and that do not phase separate under typical storage and use conditions and that can be cured by exposure to moisture or active hydrogen-containing curing agents. The polyurethane prepolymer adhesives exhibit surprisingly good adhesion to plastics such as fiberglass reinforced plastics (“FRP”). | US2009371939A | 2009-02-17 | US9579869B2 ¦ CA2752882A1 ¦ EP2398864A2 ¦ EP2398864A4 ¦ MX2011008555A ¦ MX337908B ¦ US20100209713A1 ¦ WO2010096339A2 ¦ WO2010096339A3 | US20100209713A1 ¦ WO2010096339A2 ¦ WO2010096339A3 ¦ CA2752882A1 ¦ MX2011008555A ¦ EP2398864A2 ¦ US9579869B2 | What is claimed is: 1. A liquid polyurethane prepolymer adhesive composition comprising a reaction product obtained by reacting a stoichiometric excess of polymeric MDI with polyether polyol; at least one liquid paraffinic oil; and at least one aromatic oil different from the paraffinic oil, wherein the liquid paraffinic oil and the aromatic oil are present in a by weight ratio of 2:1 to 1:2, and wherein the polyurethane prepolymer adhesive is moisture curable, and in liquid form at 25° C. and free of solvent. 2. A liquid polyurethane prepolymer adhesive of claim 1 wherein the polymeric MDI is present in an amount from 10 to 70% by weight. 3. A liquid polyurethane prepolymer adhesive of claim 1 wherein the polyether polyol is present in an amount from 20 to 70% by weight. 4. A liquid polyurethane prepolymer adhesive of claim 1 wherein the liquid paraffinic oil is a mineral oil. 5. A liquid polyurethane prepolymer adhesive of claim 1 wherein the liquid paraffinic oil is present in an amount from 0.2 to 10% by weight. 6. A liquid polyurethane prepolymer adhesive of claim 1 wherein the liquid paraffinic oil is present in an amount from 1 to 8% by weight. 7. A liquid polyurethane prepolymer adhesive of claim 1 wherein the aromatic oil is present in an amount from 0.2 to 15% by weight. 8. A liquid polyurethane prepolymer adhesive of claim 1 wherein the liquid paraffinic oil has the general molecular formula of CH3[CH2]nCH3, wherein n=15 to 50% by weight. 9. A liquid polyurethane prepolymer adhesive of claim 1 wherein the polyether polyol is polypropylene glycol. 10. A liquid polyurethane prepolymer adhesive of claim 1 having a viscosity from 1000 cps to 25,000 cps. 11. A liquid polyurethane prepolymer of claim 1, wherein the liquid paraffinic oil and the aromatic oil are present in a weight ratio of about 1:1. 12. The polyurethane adhesive composition of claim 1 wherein the aromatic oil is 100% aromatic hydrocarbons. 13. An assembly comprising a first substrate, a second substrate, and a liquid moisture curable polyurethane adhesive of claim 1 between said first substrate and said second substrate. 14. The assembly of claim 13, wherein at least one of said first substrate or said second substrate is a low surface energy substrate. 15. An article comprising cured reaction products of the adhesive composition of claim 1 disposed thereon. 16. Cured reaction products of the adhesive composition of claim 1. 17. A liquid, moisture curable adhesive composition including a polyurethane prepolymer, the prepolymer comprising a reaction product obtained by reacting 10 to 60% by weight of composition of polymeric MDI with 20 to 70% by weight of composition of polyether polyol, wherein there is a stoichiometric excess of NCO groups; 0.2 to 10% by weight of composition of at least one liquid paraffinic oil; and 0.2 to 15% by weight of composition of at least one aromatic oil different from the paraffinic oil, wherein the liquid paraffinic oil and the aromatic oil are present in a weight ratio of 2:1 to 1:2, and wherein the polyurethane prepolymer adhesive is in liquid form at 25° C. and free of solvent. 18. A liquid, moisture curable polyurethane prepolymer, the prepolymer comprising a reaction product obtained by reacting only 10 to 60% by weight of composition of polymeric MDI with 20 to 70% by weight of composition of polyether polyol, wherein there is a stoichiometric excess of NCO groups; 0.2 to 10% by weight of composition of at least one liquid paraffinic oil; and 0.2 to 15% by weight of composition of at least one aromatic oil different from the paraffinic oil, wherein the liquid paraffinic oil and the aromatic oil are present in a weight ratio of 2:1 to 1:2, and wherein the polyurethane prepolymer adhesive is in liquid form at 25° C. and free of solvent. | C08G001800 ¦ B32B000702 ¦ B32B000712 ¦ B32B002706 ¦ B32B002708 ¦ B32B002712 ¦ B32B002718 ¦ B32B002720 ¦ B32B002722 ¦ B32B002728 ¦ B32B002740 ¦ C08G001812 ¦ C08G001848 ¦ C08G001872 ¦ C08G001876 ¦ C09J017504 ¦ C08K000501 | 2015-02-26 AS ASSIGNMENT HENKEL IP & HOLDING GMBH, GERMANY ASSIGNMENT OF ASSIGNORS INTEREST;ASSIGNOR:HENKEL US IP LLC;REEL/FRAME:035100/0776 2015-02-25 ¦ 2014-11-07 AS ASSIGNMENT HENKEL US IP LLC, CONNECTICUT ASSIGNMENT OF ASSIGNORS INTEREST;ASSIGNOR:HENKEL CORPORATION;REEL/FRAME:034184/0396 2014-11-06 ¦ 2009-02-17 AS ASSIGNMENT HENKEL CORPORATION, CONNECTICUT ASSIGNMENT OF ASSIGNORS INTEREST;ASSIGNORS:QIN, SHUHUI;LI, YINGJIE;REEL/FRAME:022263/0033 2008-11-21 | A polyurethane prepolymer adhesive composition comprises reaction product obtained by reacting a stoichiometric excess of polyfunctional isocyanate with polyol; liquid paraffinic oil; and aromatic oil. | Polyurethane prepolymer adhesive composition used for joining substrates of assembly (claimed). | The adhesive composition is liquid at room temperature and does not phase separate under typical storage and use conditions and that can be cured by exposure to moisture or active hydrogen-containing curing agents. The polyurethane prepolymer adhesive exhibits good adhesion to plastics including fiberglass reinforced plastics.
US9605192B2 | 2017-03-28 | Adhesive composition used for adhesion of various kinds of products and members, comprises polyurethane-polyolefin complex comprising polyurethane having first functional group and polyolefin having second functional group | Adhesive composition and production method thereof | Auto Chemical Industry Co. Ltd.,Tokyo,JP | Saitou, Sou ¦ Iwase, Shinichi ¦ Umezawa, Atsuhiko | Adhesive composition comprises polyurethane-polyolefin complex comprising polyurethane having a first functional group and a polyolefin having a second functional group that reacts with the first functional group. The polyurethane and the polyolefin are bound by a reaction between the first functional group and the second functional group. An INDEPENDENT CLAIM is included for a method for producing adhesive composition which involves obtaining a polyurethane-polyolefin complex by mixing, with a kneader, a polyurethane having a first functional group and a polyolefin having a second functional group that reacts with the first functional group, and allowing the first functional group and the second functional group to react with each other; or which involves obtaining a polyurethane-polyolefin complex emulsion by mixing a polyurethane dispersion having a first functional group and a polyolefin emulsion having a second functional group that reacts with the first functional group, and allowing the first functional group and the second functional group to react with each other. The adhesive composition is useful for adhesion of various kinds of products and members; and in color displays devices such as liquid crystal displays. The adhesive composition shows good adhesiveness to hard-to-bond materials such as rubber materials or polyolefin based resins. Preferred Components: A combination of the first functional group and the second functional group is one of (carboxyl group, hydroxyl group), (hydroxyl group, carboxyl group), (carboxyl group, epoxy group), (acid anhydride group, epoxy group), (epoxy group, carboxyl group), (epoxy group, acid anhydride group), (amino group, epoxy group), (isocyanate group, hydroxyl group), (isocyanate group, epoxy group) and (epoxy group, amino group). Preferred Composition: The polyurethane having the first functional group includes: (1-i) 5-40 mass% of a constitutional unit derived from kind of polyisocyanate; (1-ii) 1-20 mass% of a constitutional unit derived from at least one kind of a compound represented by formula (I); and (1-iii) 10-80 mass% of a constitutional unit derived from kind of polyol that is different from (1-ii)-component.R=1 and R=21-4C-alkylene group; andR=31-4C-alkyl group.The polyolefin having the second functional group includes (2-i) 50-97 mass% of a constitutional unit derived from 2-20C-α -olefin; (2-ii) 3-30 mass% of a constitutional unit derived from kind of a compound represented by formula (II) below; and (2-iii) 0-30 mass% of a constitutional unit derived from another monomer that can be copolymerized except vinyl acetate.R=4hydrogen or a methyl group;R=5any one of general formulae (IIa)-(IIc);n=2-4;m=0, or 1-5; andR=6 -R=9any one represents a bonding position with an oxyalkylene group of the formula (II) and another group represents an alkyl group of hydrogen or carbon number of 1-10. | An adhesive composition contains a polyurethane-polyolefin complex composed of a polyurethane having a first functional group and a polyolefin having a second functional group that reacts with the first functional group. The polyurethane and the polyolefin is bound by a reaction between the first functional group and the second functional group. | JP2013249836A ¦ JP2014221104A | 2013-12-03 ¦ 2014-10-30 | US9605192B2 ¦ JP2015129256A ¦ US20150152300A1 | US20150152300A1 ¦ JP2015129256A ¦ US9605192B2 | What is claimed is: 1. An adhesive composition comprising a polyurethane-polyolefin complex that comprises a polyurethane having a first functional group and a polyolefin having a second functional group, wherein the second functional group reacts with the first functional group, and wherein the polyurethane and the polyolefin are bound by the reaction between the first functional group and the second functional group; wherein a combination of the first functional group and the second functional group is one of (carboxyl group, hydroxyl group), (hydroxyl group, carboxyl group), (carboxyl group, epoxy group), (acid anhydride group, epoxy group), (epoxy group, carboxyl group), (epoxy group, acid anhydride group), (amino group, epoxy group), (isocyanate group, hydroxyl group), (isocyanate group, epoxy group), or (epoxy group, amino group); wherein the polyurethane having the first functional group includes (1-i) 5 to 40 mass % of a constitutional unit derived from at least one kind of polyisocyanate, (1-ii) 1 to 20 mass % of a constitutional unit derived from at least one kind of a compound represented by general formula (I) below, and (1-iii) 10 to 80 mass % of a constitutional unit derived from at least one kind of polyol that is different from the (1-ii)-component: where R 1 and R2 each represents a C1-C4-alkylene group independently and respectively, and R3 represents a C1-C4-alkyl group; and wherein the polyolefin having the second functional group includes (2-i) 50 to 97 mass % of a constitutional unit derived from C 2-C20-α-olefin, (2-ii) 3 to 30 mass % of a constitutional unit derived from at least one kind of a compound represented by general formula (II) below, and (2-iii) 0 to 30 mass % of a constitutional unit derived from another monomer that can be copolymerized except vinyl acetate: where R 4 represents hydrogen or a methyl group and R5 is any one of general formulae (IIa) to (IIc) below: where n is an integer of 2 to 4, m is an integer of 0 or 1 to 5, any one of R 6, R7, R8 and R9 represents a bonding position with an oxyalkylene group of the aforementioned general formula (II) and another group represent an alkyl group of hydrogen or carbon number of 1 to 10. | C09J018700 ¦ C08G001848 ¦ C08G001875 ¦ C08G008102 ¦ C08L002308 ¦ C08L007504 ¦ C09J012300 ¦ C09J016300 ¦ C09J017504 | 2014-12-02 AS ASSIGNMENT AUTO CHEMICAL INDUSTRY CO., LTD., JAPAN ASSIGNMENT OF ASSIGNORS INTEREST;ASSIGNORS:SAITOU, SOU;IWASE, SHINICHI;UMEZAWA, ATSUHIKO;SIGNING DATES FROM 20141117 TO 20141119;REEL/FRAME:034309/0560 | Adhesive composition comprises polyurethane-polyolefin complex comprising polyurethane having a first functional group and a polyolefin having a second functional group that reacts with the first functional group. The polyurethane and the polyolefin are bound by a reaction between the first functional group and the second functional group. | The adhesive composition is useful for adhesion of various kinds of products and members; and in color displays devices such as liquid crystal displays. | The adhesive composition shows good adhesiveness to hard-to-bond materials such as rubber materials or polyolefin based resins.
US9605191B2 | 2017-03-28 | Method for manufacturing footwear, involves adhering mid sole and uppers of leather to outsole using adhesive film, and forming ethylene vinyl acetate (EVA) foam on upper portion of adhesive film | Composite of adhesive films and shoe sole using same | Park Hee-Dae,Busan,KR ¦ Mehta Veerag,South Plainfield,NJ,US | Park, Hee-Dae ¦ Mehta, Veerag | The method involves inserting a rubber sheet into a mold. The EVA foam is formed on the upper portion of adhesive film. The mid sole and uppers of leather are adhered to outsole using an adhesive film. The adhesive films are made of composition containing fatty acid, esters, montan wax, coupling agent, polyethylene base containing maleic anhydride, thermoplastic plastic elastomer such as syndiotactic 1,2- polybutadiene of rubber or olefin or the rubber base or the EVA base. Method for manufacturing footwear. The footwear can be manufactured easily in environment friendly-manner. The productivity of the footwear can be improved. The manufacturing cost of the footwear can be reduced. The work force can be reduced. The operator can be protected from the harmful component. The drawing shows a block flow diagram illustrating the process for manufacturing footwear. (Drawing includes non-English language text) | Disclosed therein are adhesive films and a composite of the adhesive film, which can allow an outsole and a midsole to be simultaneously molded in manufacturing footwear. The adhesive film composite is formed of a polyester-type thermoplastic polyurethane (TPU) material, a polyethylene-based coupling agent, montan wax and fatty acid esters with pentaerythritol. | KR2011143127A ¦ US13353401A ¦ US13622459A | 2011-12-27 ¦ 2012-01-19 ¦ 2012-09-19 | US9605191B2 ¦ CN104053738A ¦ CN104053738B ¦ KR1214673B1 ¦ KR1500807B1 ¦ KR2013075629A ¦ US20130160937A1 ¦ US20140039105A1 ¦ US20150068060A1 ¦ US8568548B2 ¦ US8969453B2 ¦ WO2013100501A1 | KR1214673B1 ¦ US20130160937A1 ¦ US8568548B2 ¦ US20140039105A1 ¦ US8969453B2 ¦ US20150068060A1 ¦ US9605191B2 | What is claimed is: 1. An adhesive film composite comprising: a polyester-type thermoplastic polyurethane (TPU) material; 2 to 50 percent by weight of a polyethylene-based coupling agent comprising 6 to 20 percent of maleic anhydride; 0.2 parts by weight of montan wax; and 2 parts by weight of fatty acid esters with pentaerythritol, the fatty acid having five to nine carbons, where all parts by weight are relative to 100 total parts by weight of polyester-type TPU material and polyethylene-based coupling agent. 2. The adhesive film composite of claim 1, comprising 50 to 98 percent by weight of polyester-type TPU. 3. The adhesive film composite of claim 1, wherein the polyethylene-based coupling agent is a EVA-based compatibilizer. 4. The adhesive film composite of claim 1, wherein the composite comprises 77.5 percent by weight of the polyester-type TPU material and 22.5 percent of the polyethylene-based coupling agent, in which the polyethylene-based coupling agent is EVA-based compatibilizer containing 6 percent of maleic anhydride. 5. A shoe sole comprising: a first sole formed of rubber; a second sole formed of an ethylene vinyl acetate (EVA) foam; a first adhesive film interposed between the first sole and a first surface of the second sole; and a second adhesive film disposed on a second surface of the second sole, wherein the second adhesive film comprises: a polyester-type thermoplastic polyurethane (TPU) material; 2 to 50 percent by weight of a polyethylene-based coupling agent containing maleic anhydride; 0.2 parts by weight of montan wax; and 2 parts by weight of fatty acid esters with pentaerythritol, the fatty acid having five to nine carbons, where all parts by weight are relative to 100 total parts by weight of polyester-type TPU material and polyethylene-based coupling agent. 6. The shoe sole of claim 5, wherein the second adhesive film comprises 50 to 98 percent by weight of polyester-type TPU. 7. The shoe sole of claim 5, wherein the first adhesive film comprises: a thermoplastic elastomer; polyethylene-based coupling agent; a montan wax; and fatty acid esters with pentaerythritol. 8. The shoe sole of claim 7, wherein the thermoplastic elastomer of the first adhesive film comprises 50 to 98 percent by weight of syndiotactic 1,2-polybutadiene. | C09J017506 ¦ A43B001304 ¦ A43B001318 ¦ A43D002500 ¦ B29D003514 ¦ C09J000506 |  | The method involves inserting a rubber sheet into a mold. The EVA foam is formed on the upper portion of adhesive film. The mid sole and uppers of leather are adhered to outsole using an adhesive film. The adhesive films are made of composition containing fatty acid, esters, montan wax, coupling agent, polyethylene base containing maleic anhydride, thermoplastic plastic elastomer such as syndiotactic 1,2- polybutadiene of rubber or olefin or the rubber base or the EVA base. | Method for manufacturing footwear. | The footwear can be manufactured easily in environment friendly-manner. The productivity of the footwear can be improved. The manufacturing cost of the footwear can be reduced. The work force can be reduced. The operator can be protected from the harmful component.

## Elastomer related
Thomson Innovation Patent Export, 2017-04-26 00:51:49 -0500
Publication Number | Publication Date | Title - DWPI | Title | Assignee/Applicant | Inventor | Abstract - DWPI | Abstract | Priority Number | Priority Date | INPADOC Family Members | DWPI Family Members | Claims | IPC - Current | INPADOC Legal Status | Abstract - DWPI Novelty | Abstract - DWPI Use | Abstract - DWPI Advantage | PDF Copy
US9624331B2 | 2017-04-18 | Mixture, useful to prepare article comprising e.g. adhesive or adhesion binder, coating and film, comprises grafted copolymer with polyamide blocks and polyamide graft on backbone, and elastomer formulation with unsaturated double bonds | Mixture of copolymers grafted with polyamide blocks and elastomers formulated with a cross-linking or vulcanisation system | ARKEMA FRANCE,Colombes,FR ¦ Hert Marius,Epfig,FR ¦ Jousset Dominique,Serquigny,FR | Hert, Marius ¦ Jousset, Dominique | Mixture comprises: (A) 10-90 wt.% of grafted copolymer with polyamide blocks composed of polyolefin backbone and at least 1,3 polyamide graft on the backbone with nanostructured organization, where the grafts are attached to backbone by residues of an unsaturated monomer (X) with an ability to react with amine-terminated polyamide, and the residues of (X) is attached to the backbone by grafting or copolymerization through its double bond; and (B) 90-10 wt.% of elastomer formulation with an unsaturated double bonds, and capable of reacting with a crosslinking or vulcanization agent. Mixture comprises: (A) 10-90 wt.% of a grafted copolymer with polyamide blocks composed of a polyolefin backbone and at least 1,3 polyamide graft on the backbone with nanostructured organization, where the grafts are attached to the backbone by residues of an unsaturated monomer (X) with an ability to react with amine-terminated polyamide, and the residues of (X) is attached to the backbone by grafting or copolymerization through its double bond, (A) may includes at least a non-grafted polyolefin in a proportion of nanostructured organization of (A), which is not lost; and (B) 90-10 wt.% of an elastomer formulation with an unsaturated double bonds, and capable of reacting with a crosslinking or vulcanization agent, where the formulation comprises crosslinking or vulcanization system of elastomers, at least a plasticizer and usual additives in elastomer formulations. INDEPENDENT CLAIMS are included for:a crosslinked or vulcanized thermoplastic composition formed of the mixture of polyolefinic backbone + polyamide graft, in which elastomer of the constituent (B) was crosslinked or vulcanized during the mixing with the constituent (A);a process for preparing the composition, comprising mixing the formulation of the constituent (B) with the constituent (A) at a sufficient temperature for a sufficient time, to crosslink or vulcanize the elastomer of the constituent (B); anda finished article of constituents, obtained from the composition or by the process comprising extrusion or co-extrusion techniques, extrusion-coating, injection molding, compression molding, calendering, filing of cable, filling of powder after grinding comprising process of electrostatic spraying, soaking in fluidized bed, laser prototyping, rotational molding or slush molding, preferably for the preparation of skin for dash board, door panels or consoles. The mixture is useful for the preparation of the article, where the article is an adhesive or adhesion binder, coating, a film, a plate or mono-layer or multi-layer flexible hose, a joint for the construction and the automobile industry, sealing boot for the automotive industry, and monomaterial or multimaterial injected article (all claimed). The mixture provides the article and valcanized thermoplastic alloy with good elastic property and improved thermo-mechanical properties. Preferred Components: The usual additives are pulverulent mineral fillers comprising zinc and titanium oxide, carbon, kaolin and silica black.Preferred Components: The usual additives: are pigments, coupling agents, antidegradation agents and placement additives comprising stearate and wax; and have 10-150 pcr of the constituent (B).Preferred Composition: In the mixture, 1.3-10, preferably 1.3-7 moles of (X) are attached to the polyolefin backbone. Preferred Components: The proportion of constituent (A) is 15-75 wt.% for 85-25 wt.% of (B). (X) is unsaturated carboxylic acid anhydride. The polyolefin backbone comprise (X) comprising ethylene copolymers-maleic anhydride and alkyl ethylene-(meth)acrylate-maleic anhydride. The grafts are homopolymers constituted of caprolactam residues, 11-undecanoic acid amino or dodecalactam, or constituted of copolyamide residues comprising at least two of the three monomers. The grafts have an average molar mass of less than 5000 g/mole. (A) or composition of (A) is ethylene homopolymers, propylene homopolymers, ethylene copolymers with 3-8C alpha-olefin, with (meth)acrylic acid esters and 1-5C alcohol and vinyl acetate. The polyamide block copolymer has nanostructured organization with lamella of polyamide having thickness of 10-50 nm, or with an elastic modulus measured by thermo-mechanic analysis at a frequency of 1 Hz on dynamic rheometer of Rheometric type of greater than 0.5 MPa at the center of the interval between the melting temperatures of the polyolefin backbone and polyamide graft respectively, when the melting temperature of polyolefin backbone is less than 40° C to polyamide graft. (A) has greater than 50 wt.%. (B) comprises: ethylene propylene diene terpolymer; butadiene based elastomers (natural or synthetic) and styrene-butadiene copolymer; butadiene-acrylonitrile copolymer; hydrogenated acrylonitrile-butadiene copolymer; isoprene based elastomer; and acrylic elastomers as acrylic esters copolymers with a acid or epoxy reactive fraction comprising methyl or butyl acrylate copolymers with acrylic acid or glycidyl methacrylate. The crosslinking or vulcanization system comprises: sulfur-, peroxide-, phenolic resin-, and azo, maleimido, quinoid and urethane (for the dienic elastomers) compounds-based vulcanisation agents; multifunctional amide-based agents comprising hexamethylene-diamine carbamate or diisocyanates for acrylic elastomer having acid groups; or ammonium salt-based agent, 2-methylimidazole or multifunctional acid molecules, for acrylic elastomers with epoxide group. The crosslinking or vulcanization system has 1-20 pcr of the constituent (B). The plasticizers have 5-200 pcr of the constituent (B), and is oil constituted of aliphatic naphthenic or aromatic hydrocarbon mixture for elastomers with unsaturated double bond, ester- and ophthalmic acid-based polar oils for the acrylic elastomers. (A) is present under the form of its precursors formed of mixture of polyolefinic backbone + polyamide graft with amino extremity. The temperature of the mixing step, is 150-240° C for 3-15 minutes. | The mixture of the invention contains, for 100 parts by weight: (A) 10 to 90 parts in weight of at least one copolymer grafted to polyamide blocks, said copolymer comprising a polyolefin trunk and at least 1.3 polyamide grafts on said trunk in average, and having a nanostructured organization, wherein said grafts are attached to the trunk by the rest of an unsaturated monomer (X) having a function capable of reacting with a polyamide with an amine end; the rest of said monomer (X) being attached on the trunk by grafting or copolymerization from its double bond thereof, (A) optionally including at least one non-grafted polyolefin in a proportion such that the nano-structured organization of the compound (A) is preserved; and (B) 90 to 10 parts in weight of a formulation of at least one elastomer having unsaturated double bonds and capable of reacting with a crosslinking or vulcanization agent, said formulation containing a crosslinking or vulcanization system of said elastomer(s), at least one plasticizer and the standard additives present in elastomer formulations. The mixture of the invention contains, for 100 parts in weight: (A) 10 to 90 parts in weight of at least one copolymer grafted to polyamide blocks, said copolymer comprising a polyolefine trunk and at least 1.3 polyamide grafts on said trunk in average and having a nano-structured organisation, wherein said grafts are attached to the trunk by the rest of an unsaturated monomer (X) having a function capable of reacting with a polyamide with an amine end, the rest of said monomer (X) being attached on the trunk by grafting or copolymerisation from the double bond thereof, (A) optionally including at least one non-grafted polyolefine in a proportion such that the nano-structured organisation of the compound (A) is preserved; and (B) 90 to 10 parts in weight of a formulation of at least one elastomer having unsaturated double bonds and capable of reacting with a cross-linking or vulcanisation agent, said formulation containing a cross-linking or vulcanisation system of said elastomer(s), at least one plasticizer and the standard additives present in elastomer formulations. Ce mélange comprend, pour 100 parties en poids (A) 10 à 90 parties en poids d'au moins un copolymère greffé à blocs polyamide,ledit copolymère étant constitué d'un tronc en polyoléfine et d'en moyenne au moins 1,3 greffons de polyamide sur ledit tronc et ayant une organisation nanostructurée, où lesdits greffons sont attachés au tronc par les restes d'un monomère insaturé (X) ayant une fonction capable de réagir avec un polyamide à extrémité amine; et les restes dudit monomère (X) étant fixés sur le tronc par greffage ou copolymérisation depuis sa double liaison; (A) pouvant également comporter au moins une polyoléfine non greffée dans une proportion telle que l'organisation nanostructurée dudit composant (A) ne soit pas perdue; et (B) 90 à 10 parties en poids d'une formulation d'au moins un élastomère ayant des doubles liaisons insaturées et capable de réagir avec un agent de réticulation ou de vulcanisation, ladite formulation incluant un système de réticulation ou de vulcanisation dudit ou desdits élastomères, au moins un plastifiant et les additifs usuels dans les formulations d'élastomères. | FR200756230A | 2007-07-02 |  | FR2918382A1 ¦ WO2009007633A1 ¦ EP2167556A1 ¦ CN101796089A ¦ IN201000370P1 ¦ JP2010531754A ¦ US20100256276A1 ¦ EP2167556B1 ¦ ES2398262T3 ¦ CN101796089B ¦ US9624331B2 | The invention claimed is: 1. A mixture comprising, per 100 parts by weight: (A) 10 to 90 parts by weight of at least one graft copolymer having polyamide blocks, said copolymer being composed of a polyolefin backbone and of on average at least 1.3 polyamide grafts on said backbone, and having a nanostructured organization, where said grafts are attached to the backbone by the residues of an unsaturated monomer (X) having a function capable of reacting with an amino-terminal polyamide; and the residues of said unsaturated monomer (X) being attached to the backbone by grafting or copolymerization from its double bond, optionally said constituent (A) comprises at least one ungrafted polyolefin in a proportion such that the nanostructured organization of said component (A) is not lost; and (B) 90 to 10 parts by weight of a formulation of at least one elastomer which has unsaturated double bonds and is capable of reacting with a crosslinking or vulcanizing agent, said formulation including a system for crosslinking or vulcanizing of said elastomer or elastomers, at least one plasticizer, and other additives. 2. The mixture as claimed in claim 1, wherein the proportion of constituent (A) is from 15 to 75 parts by weight for, respectively, 85 to 25 parts by weight of the constituent (B). 3. The mixture as claimed in claim 1, wherein X is an unsaturated carboxylic acid anhydride. 4. The mixture as claimed in claim 3, wherein the polyolefin backbone comprising X is selected from ethylene-maleic anhydride and ethylene-alkyl (meth)acrylate-maleic anhydride copolymers. 5. The mixture as claimed in claim 1, wherein there are on average 1.3 to 10 moles of X, attached to the polyolefin backbone of the constituent (A). 6. The mixture as claimed in claim 1, wherein the grafts are homopolymers composed of residues of caprolactam, of 11-aminoundecanoic acid or of dodecalactam or are copolyamides composed of residues selected from at least two of the three aforementioned monomers. 7. The mixture as claimed in claim 1, wherein the grafts have a weight-average molar mass of less than 5000 g/mol. 8. The mixture as claimed in claim 1, wherein the polyolefin of the backbone of the graft copolymer of the constituent (A) or forming part of the composition of the constituent (A) is selected from ethylene homopolymers, propylene homopolymers, copolymers of ethylene with C3-C8 alpha-olefins, copolymers of ethylene with esters of (meth)acrylic acid and copolymers of ethylene C1-C8 alcohols and with vinyl acetate. 9. The mixture as claimed in claim 1, wherein the copolymer having polyamide blocks exhibits a nanostructured organization with polyamide lamellae with a thickness of between 10 and 50 nanometers, or with an elastic modulus, measured by thermomechanical analysis to a frequency of 1 Hz on a Rheometrics dynamic rheometer, of more than 0.5 MPa at the center of the range between the melting point of the polyolefin backbone and the melting point of the polyamide graft, when the melting point of the polyolefin backbone is lower by at least 40° C. than that of the polyamide graft. 10. The mixture as claimed in claim 1, wherein the graft copolymer having polyamide blocks represents more than 50% by weight of the constituent (A). 11. The mixture as claimed in claim 1, wherein the unsaturated elastomer of the constituent (B) is selected from: terpolymers of ethylene, propylene, and a diene (EPDM); elastomers based on butadiene, natural (NR) or synthetic, and styrene-butadiene copolymers (SBR); copolymers of butadiene with acrylonitrile (NBR); partially hydrogenated copolymers of butadiene with acrylonitrile (HNBR); elastomers based on isoprene (IR); and acrylic elastomers. 12. The mixture as claimed in claim 1, wherein the crosslinking or vulcanizing system is selected from the group consisting of vulcanizing agents based on sulfur, peroxide, phenolic resin on azo maleimido, quinoid, and urethane compounds, for the diene elastomers; from agents based on polyfunctional amines, hexamethylenediamine carbamate, and on diisocyanates, for the acrylic elastomers having acid groups; and from agents based on ammonium salts, 2-methylimidazole and the molecules of polyfunctional acids, for the acrylic elastomers having an epoxide group. 13. The mixture as claimed in claim 1, wherein the crosslinking or vulcanizing system represents 1 to 20 phr of the constituent (B). 14. The mixture as claimed in any claim 1, wherein the plasticizer or plasticizers represent 5 to 200 phr of the constituent (B), being selected from oils composed of mixtures of aliphatic, naphthenic or aromatic hydrocarbons for the elastomers having unsaturated double bonds, and polar oils based on esters of phthalic acid for the acrylic elastomers. 15. The mixture as claimed in claim 1, wherein the additives are selected from the group consisting of pulverulent inorganic fillers, zinc oxides and titanium oxides, carbon blacks, kaolins, silicas, pigments, coupling agents, antidegradants, processing additives, stearates, and waxes, and represent 10 to 150 phr of the constituent (B). 16. A mixture comprising, per 100 parts by weight: (A) 10 to 90 parts by weight of the precursors adapted to form at least one graft copolymer having polyamide blocks, said copolymer being composed of a polyolefin backbone and of on average at least 1.3 polyamide grafts on said backbone, and having a nanostructured organization, where said grafts are attached to the backbone by the residues of an unsaturated monomer (X) having a function capable of reacting with an amino-terminal polyamide; and the residues of said unsaturated monomer (X) being attached to the backbone by grafting or copolymerization from its double bond, optionally said constituent (A) comprises at least one ungrafted polyolefin in a proportion such that the nanostructured organization of said component (A) is not lost; and (B) 90 to 10 parts by weight of a formulation of at least one elastomer which has unsaturated double bonds and is capable of reacting with a crosslinking or vulcanizing agent, said formulation including a system for crosslinking or vulcanizing of said elastomer or elastomers, at least one plasticizer, and other additives, wherein the precursors comprise a mixture of polyolefinic backbone+amino-terminal polyamide grafts. 17. The mixture as claimed in claim 1, wherein the grafts have a number-average molar mass of less than 5000 g/mol. 18. A crosslinked or vulcanized thermoplastic composition it is formed from the mixture as defined in claim 1, wherein the elastomer of the constituent (B) has been crosslinked or vulcanized in the course of mixing with the constituent (A). 19. A process for preparing the composition as defined in claim 18, comprising the step of milling the formulation of the constituent (B) with the constituent (A) at a sufficient temperature and for a sufficient period of time to crosslink or vulcanize the elastomer of the constituent (B). 20. The process as claimed in claim 19, wherein the milling is carried out at a temperature of between 150 and 240° C. and for a time of between 3 and 15 minutes. 21. A finished article comprising the composition as defined in claim 18 formed by a technique selected from the group consisting of extrusion, coextrusion, extrusion coating, injection molding, compression molding, calendering, deposition on cable, deposition of powders after grinding, electrostatic spraying, fluidized bed dipping, laser prototyping, rotor molding or slush molding, wherein said finished article comprises “skins” for dashboards, door panels or consoles. | C08F025502 ¦ C08F025500 ¦ C08L005106 |  | Mixture comprises: (A) 10-90 wt.% of grafted copolymer with polyamide blocks composed of polyolefin backbone and at least 1,3 polyamide graft on the backbone with nanostructured organization, where the grafts are attached to backbone by residues of an unsaturated monomer (X) with an ability to react with amine-terminated polyamide, and the residues of (X) is attached to the backbone by grafting or copolymerization through its double bond; and (B) 90-10 wt.% of elastomer formulation with an unsaturated double bonds, and capable of reacting with a crosslinking or vulcanization agent. | The mixture is useful for the preparation of the article, where the article is an adhesive or adhesion binder, coating, a film, a plate or mono-layer or multi-layer flexible hose, a joint for the construction and the automobile industry, sealing boot for the automotive industry, and monomaterial or multimaterial injected article (all claimed). | The mixture provides the article and valcanized thermoplastic alloy with good elastic property and improved thermo-mechanical properties.
US9623592B2 | 2017-04-18 | Thermoplastic elastomer composite for preparing electronic cigarette component e.g. suction nozzle cover, protecting sleeve, crown top and suction nozzle comprises main body material, microspheres foaming agent and agent | Thermoplastic elastomer composite, electronic cigarette component and method for producing the same | HUIZHOU KIMREE TECHNOLOGY CO. LTD. SHENZHEN BRANCH,Shenzhen,CN ¦ Liu Qiuming,Guangdong,CN | Liu, Qiuming | Thermoplastic elastomer composite comprises: 65-85 wt.% main body material, 10-25 wt.% microspheres foaming agent and 5-10 wt.% agent. INDEPENDENT CLAIMS are included for the following:an electronic cigarette component made from the thermoplastic elastomer composite; andproducing an electronic cigarette component involving: mixing by weighing 65-85 wt.% main body material, 10-25 wt.% microspheres foaming agent and 5-10 wt.% agent, and mixing the main body material, the microspheres foaming agent and the agent together; preparing by mounting a mold on a injection molding machine and adjusting the temperature of the mold; mold closing by closing the mold; injecting by injecting the blended main body material, microspheres foaming agent and agent to the mold under a preset injection pressure and a preset injection temperature; pressure maintaining and cooling by solidifying the melted main body material, microspheres foaming agent and agent under a preset pressure, cooling solidified main body material, where microspheres foaming agent and agent together with the mold after the pressure maintaining process finished; mold opening by opening the mold and taking out the component of electronic cigarette. For preparing electronic cigarette component (selected from suction nozzle cover, protecting sleeve, crown top and suction nozzle), (all claimed). The component of electronic cigarette made of the thermoplastic elastomer composite, has high elasticity and wide hardness adjusting range, i.e. can be adjusted according to user's requirements, and has good taste and feel. The component can be provided with decorative patterns that are similar to tobacco leaves in production, and can simulate appearance of a real cigar and visual effects of real tobacco of cigarettes. The component has high elasticity, and it is non-toxic and non-pollution. The method can be carried out in a simple manner, and can improve the production efficiency. Preferred Components: The agent is toughener, activating agent, cross-linking agent and toner. The agent comprises: 30-40 wt.% the toughener, 10-20 wt.% the activating agent, 10-20 wt.% the cross linking agent and 30-40 wt.% the toner.Preferred Components: The activating agent is zinc oxide, calcium oxide, zinc carbonate or stearic acid.Preferred Components: The cross linking agent is dicumyl peroxide, di-tert-butyl peroxide and lauroyl peroxide.Preferred Components: The toughener is styrene-butadiene-styrene block copolymer, ethylene-vinyl acetate copolymer or chlorinated polyethylene. The main body material is thermoplastic polyurethane, thermoplastic elastomer, or thermoplastic rubber. The main body material is thermoplastic polyurethane, thermoplastic elastomer, and thermoplastic rubber. Preferred Method: The temperature of the mold is 40-50° C. The preset injection pressure is 40-60 Mpa, and the preset injection temperature is 160-200° C. The duration for cooling in the mold is 15-20 seconds. | The invention discloses a thermoplastic elastomer composite, a component of electronic cigarette and a method of preparing the component of electronic cigarette. The thermoplastic elastomer composite comprises 65-85 weight % of a main body material, 10-25 weight % of a microspheres foaming agent and 5-10 weight % of an agent. The component of electronic cigarette made of the thermoplastic elastomer composite, has high elasticity and a wide hardness adjusting range, can be adjusted according to users' requirements, and has good taste and feel. The component can be provided with decorative patterns that are similar to tobacco leaves in production, and can simulate appearance of a real cigar and visual effects of real tobacco of cigarettes. The component has high elasticity, and it is non-toxic and non-pollution. The method can be carried out in a simple manner, and can improve the production efficiency. | US13962706A | 2013-08-08 |  | US20140353867A1 ¦ WO2014190485A1 ¦ CN105142442A ¦ EP3005889A1 ¦ EP3005889A4 ¦ US9623592B2 | What is claimed is: 1. A method for producing an electronic cigarette component made of a thermoplastic elastomer composite material, the method comprising the following steps: S 01: with respect to a total weight of the thermoplastic elastomer composite material, weighing 70-85 weight % of a main body material, 10-25 weight % of a microsphere foaming agent, and 5-10 weight % of an additional agent, and mixing the weighed main body material, microsphere foaming agent, and additional agent together; S 02: mounting a mould on an injection moulding machine and adjusting a temperature of the mould; S 03: closing the mould; S 04: injecting the mixture of the weighed main body material, microsphere foaming agent, and additional agent into the mould at the adjusted temperature, the injecting taking place at an injection speed under a preset injection pressure and at a preset injection temperature, and the injected mixture being molten within the mould; S 05: solidifying the molten, injected mixture of the main body material, microsphere foaming agent, and additional agent in the mold under a preset maintenance pressure for a predetermined time period and then cooling the solidified mixture of the main body material, microsphere foaming agent, and additional agent together with the mould for a cooling time period so as to form the electronic cigarette component; and S 06: opening the mould and removing the electronic cigarette component from the mould, wherein the electronic cigarette component is at least one of a suction nozzle cover, a protecting sleeve, a crown top, and a suction nozzle, any of which can be provided with decorative patterns similar to tobacco leaves, wherein the adjusted temperature of the mould is selected from a range of 40° C. to 50° C., wherein the preset injection pressure is selected from a range 40 Mpa to 60 Mpa and the preset injection temperature is selected from a range of 160° C. to 200° C., wherein the injection speed is selected from a range of 20 cm 3/s to 40 cm3/s, wherein the predetermined time period is selected from a range of 10 s to 150 s, wherein the cooling time period is selected from a range of 15 s to 20 s, and wherein the main body material is any one of a thermoplastic polyurethane, a thermoplastic elastomer, and a thermoplastic rubber. 2. The method for producing an electronic cigarette component of claim 1, wherein the additional agent comprises 30-40 weight % of a toughener, 10-20 weight % of an activating agent, 10-20 weight % of a cross linking agent, and 30-40 weight % of a toner, wherein the toughener is any one of a styrene-butadiene-styrene block copolymers, an ethylene-vinyl acetate copolymer, and a chlorinated polyethylene, wherein the activating agent is any one of a calcium oxide, a zinc carbonate, and a stearic acid, wherein the cross linking agent is any one of a dicumyl peroxide, a di-tert-butyl peroxide, and a lauroyl peroxide, and wherein the toner is any one of a fluorescent red, a titanium dioxide, a fluorescein, and a permanent yellow. | B29C004500 ¦ C08K000322 ¦ B29C004578 ¦ B29C004574 ¦ B29C004557 ¦ B29C004573 ¦ B29C004577 ¦ C08J000900 ¦ C08J000932 ¦ C08L007500 ¦ C08L007504 ¦ A24F004700 ¦ A61M001506 ¦ C08K000514 ¦ C08K00053437 ¦ C08K000910 |  | Thermoplastic elastomer composite comprises: 65-85 wt.% main body material, 10-25 wt.% microspheres foaming agent and 5-10 wt.% agent. | For preparing electronic cigarette component (selected from suction nozzle cover, protecting sleeve, crown top and suction nozzle), (all claimed). | The component of electronic cigarette made of the thermoplastic elastomer composite, has high elasticity and wide hardness adjusting range, i.e. can be adjusted according to user's requirements, and has good taste and feel. The component can be provided with decorative patterns that are similar to tobacco leaves in production, and can simulate appearance of a real cigar and visual effects of real tobacco of cigarettes. The component has high elasticity, and it is non-toxic and non-pollution. The method can be carried out in a simple manner, and can improve the production efficiency.
US9615670B2 | 2017-04-11 | Filling material used for cushion, comprises three-dimensional structural component obtained using thermoplastic resin and filaments and containing polyethylene-type thermoplastic resin and polyethylene-type thermoplastic elastomer | Core material for cushion, and cushion | C-ENG CO. LTD.,Gamaggori-Shi, Aichi,JP ¦ C-ENG CO. LTD.,Gamagori-shi, Aichi,JP | Takaoka, Nobuyuki | A filling material (1) comprises three-dimensional network structural component (41) obtained by chaotically helically tangling thermoplastic resin with filaments used as raw material or main raw material, and heat-sealing. The three-dimensional network structural component comprises layers (45) and (43). The three-dimensional network structural component consists of polyethylene-type thermoplastic resin, thermoplastic elastomer polyester, or mixture of polyethylene-type thermoplastic resin and polyethylene-type thermoplastic elastomer. A filling material comprises three-dimensional network structural component obtained by chaotically helically tangling thermoplastic resin with filaments used as raw material or main raw material, and heat-sealing. The three-dimensional network structural component comprises layer (45) containing thermoplastic resin different from layer (43) laminated on single surface or both surfaces of layer (43). The melting temperature of the thermoplastic resin contained in layer (45) is more than that of thermoplastic resin contained in layer (43). The layer (43) or (45) has vertical direction corresponding to direction of extrusion, and horizontal direction and thickness direction orthogonal to the direction of extrusion. The three-dimensional network structural component consists of polyethylene-type thermoplastic resin, thermoplastic elastomer polyester, or mixture of polyethylene-type thermoplastic resin and polyethylene-type thermoplastic elastomer, and has impact resilience of 13 cm or more and hysteresis loss of more than 13% to less than 34%. The thermal elongation ratio before and after dry hot-air test along vertical direction of the three-dimensional network structural component is 0-8% after 30 minutes in case of polyethylene-type thermoplastic resin, after 30 minutes at 130° C in case of thermoplastic elastomer polyester or after 30 minutes at 90° C in case of mixture of polyethylene-type thermoplastic resin and polyethylene-type thermoplastic elastomer. An INDEPENDENT CLAIM is included for cushion. Filling material is used for cushion (claimed) for medical nursing care. The cushion containing the filling material is washable with water, and lightweight, and has excellent air permeability and shape retention property and resilience property. Preferred Composition: The layer (43) contains polyolefin resin. The layer (45) contains polyester-type elastomer and/or polyurethane-type elastomer. The polyethylene-type thermoplastic resin is polyethylene, ethylene-α -olefin copolymer resin containing ethylene and 3C or more (α )-olefin, or ethylene and vinyl acetate copolymer resin. The mixture of the polyethylene-type thermoplastic resin and polyethylene-type thermoplastic elastomer is mixture of ethylene-α -olefin copolymer resin containing ethylene and 3C or more (α )-olefin, and polyethylene-type thermoplastic elastomer. The content of the polyethylene-type thermoplastic elastomer in the mixture is 45 wt.% or less. The filling material further has flexible urethane foam having impact resilience measured based on JISK6400 of 25-85% and bubble size of 5-40 bubbles/25 mm. The flexible urethane foam is polyether-based urethane foam. Preferred Properties: The layers (43) and (45) have thickness of 8 mm to less than 250 mm, and 3-160 mm, respectively. Impact resilience change rate after constant-stress repeating test of the three-dimensional network structural component is 20% or less. The apparent density of each layer of the three-dimensional network structural component is 0.025-0.2 g/cm3 . The thickness of each layer having wire diameter of 0.1-1.5 mm is 5-500 mm. The thickness of layer containing polyolefin resin, polyester-type elastomer and/or polyurethane-type elastomer is 5-300 mm. The drawing shows a perspective view of the filling material. 1Filling material41Three-dimensional network structural component43,45Layers | An object is to provide a hygienic cushion that has an adequate thickness to provide the repulsive force of or above a specified level and the body-holding property, is light in weight, has excellent air permeability and is washable with water. The core material for cushion 1 comprising the three-dimensional net-like structure, which is comprised of a polyethylene thermoplastic resin, a polyester thermoplastic elastomer or a mixture of a polyethylene thermoplastic resin and a polyethylene thermoplastic elastomer. The three-dimensional net-like structure has a first layer that includes a thermoplastic resin and a second layer that is stacked on a single surface or both surfaces of the first layer and includes a thermoplastic resin different from the thermoplastic resin of the first layer. The three dimensional net-like structure has an impact resilience of not lower than 13 cm, a hysteresis loss of not higher than 34% and not lower than 13%, and a thermal expansion rate of 0 to 8% in the longitudinal direction before and after a hot-air drying test that is performed at a temperature of 90° C. for 30 minutes with regard to the polyethylene thermoplastic resin, that is performed at a temperature of 130° C. for 30 minutes with regard to the polyester thermoplastic elastomer and that is performed at a temperature of 90° C. for 30 minutes with regard to the mixture of the polyethylene thermoplastic resin and the polyethylene thermoplastic elastomer. La présente invention concerne un coussin hygiénique qui peut être lavé dans l'eau, présente une excellente perméabilité à l'air et est léger, tout en présentant une conservation de forme de corps et exerçant une force de répulsion qui n'est pas inférieure à une norme donnée à une épaisseur appropriée. Une matière de noyau (1) pour un coussin comprend : une surface ou les deux surfaces d'une première couche d'une structure de maille tridimensionnelle, formée à partir d'une résine thermoplastique à base de polyéthylène, d'un élastomère thermoplastique à base de polyester ou d'un mélange d'une résine thermoplastique à base de polyéthylène et d'un élastomère thermoplastique à base de polyéthylène, qui sont stratifiées avec une seconde couche contenant une résine thermoplastique qui est différente de la première couche ; la structure de maille tridimensionnelle a une résilience à l'impact de 13 cm ou plus et une perte par hystérésis qui ne dépasse pas 34 % et qui ne tombe pas en dessous de 13 % ; et le taux d'allongement thermique de la structure de maille tridimensionnelle dans la direction longitudinale avant et après un test par vent chaud sec est de 0 à 8 % lorsque le test par vent chaud sec a été réalisé à 90 °C pendant 30 minutes lorsqu'une résine thermoplastique à base de polyéthylène est utilisée, à 130 °C pendant 30 minutes lorsqu'un élastomère thermoplastique à base de polyester est utilisé, et à 90 °C pendant 30 minutes lorsqu'un mélange d'une résine thermoplastique à base de polyéthylène et d'un élastomère thermoplastique à base de polyéthylène est utilisé. | JP201432381A ¦ JP201452852A ¦ WO2015JP885A | 2014-02-23 ¦ 2014-03-15 ¦ 2015-02-23 | US9615670B2 ¦ CN105377083A ¦ EP3108770A1 ¦ JP2015125497A1 ¦ US20160174725A1 ¦ WO2015125497A1 | WO2015125497A1 ¦ CN105377083A ¦ US20160174725A1 ¦ IN201647025344A ¦ EP3108770A1 ¦ ID201605209A ¦ VN49695A ¦ JP2016503986X ¦ US9615670B2 | The invention claimed is: 1. A core material for cushion comprising a three-dimensional net-like structure in a plate-like form that is formed by spirally tangling a plurality of filaments, which are made of or mainly made of a thermoplastic resin as a raw material, at random and partially bonding the tangles by heat, wherein the three-dimensional net-like structure has a first layer that includes a thermoplastic resin and a second layer that is stacked on a single surface or both surfaces of the first layer and includes a thermoplastic resin different from the thermoplastic resin of the first layer, wherein the thermoplastic resin of the first layer has a higher melt temperature than the thermoplastic resin of the second layer, the first layer or the second layer forms the three-dimensional net-like structure that has a longitudinal direction corresponding to an extrusion direction, a lateral direction and a thickness direction perpendicular to the extrusion direction and is comprised of a polyethylene thermoplastic resin, a polyester thermoplastic elastomer or a mixture of a polyethylene thermoplastic resin and a polyethylene thermoplastic elastomer, wherein the three-dimensional net-like structure has an impact resilience of not lower than 13 cm, a hysteresis loss of not higher than 34% and not lower than 13%, and a thermal expansion rate of 0 to 8% in the longitudinal direction before and after a hot-air drying test that is performed at a temperature of 90° C. for 30 minutes with regard to the polyethylene thermoplastic resin, that is performed at a temperature of 130° C. for 30 minutes with regard to the polyester thermoplastic elastomer and that is performed at a temperature of 90° C. for 30 minutes with regard to the mixture of the polyethylene thermoplastic resin and the polyethylene thermoplastic elastomer. 2. The core material of claim 1, wherein the first layer includes a polyolefin resin, and the second layer includes a polyester elastomer and/or polyurethane elastomer. 3. The core material of claim 1, wherein the core material is substantially comprised of the three-dimensional net-like structure. 4. The core material of claim 2, wherein the layer including the polyolefin resin has a thickness of not less than 8 mm and less than 250 mm, and the layer including the polyester elastomer and/or polyurethane elastomer has a thickness of 3 mm to 160 mm. 5. A cushion, comprising the core material of claim 1, wherein at least a partial area on a side of the core material for cushion that faces the second layer is covered with an air-permeable cover. 6. A cushion for medical area, comprising the core material of claim 1, wherein at least a partial area on a side of the core material for cushion that faces the second layer is covered with a water-impermeable material. 7. The core material of claim 1, wherein the three-dimensional net-like structure has a thermal expansion rate of 0 to 8% in the lateral direction before and after the hot-air drying test that is performed at the temperature of 90° C. for 30 minutes with regard to the polyethylene thermoplastic resin, that is performed at the temperature of 130° C. for 30 minutes with regard to the polyester thermoplastic elastomer and that is performed at the temperature of 90° C. for 30 minutes with regard to the mixture of the polyethylene thermoplastic resin and the polyethylene thermoplastic elastomer. 8. The core material of claim 1, wherein the three-dimensional net-like structure has an anisotropic thermal expansion characteristic providing different thermal expansion rates in the longitudinal direction and in the lateral direction. 9. The core material of claim 1, wherein the three-dimensional net-like structure has an impact resilience change rate of not higher than 20% after a repeated load test. 10. The core material of claim 1, wherein the three-dimensional net-like structure has an apparent density of 0.025 g/cm3 to 0.2 g/cm3, a thickness of 5 mm to 500 mm in each layer and a filament diameter of 0.1 mm to 1.5 mm. 11. The core material of claim 1, wherein the polyethylene thermoplastic resin is selected from the group consisting of polyethylene, an ethylene/α-olefin copolymer resin that is mainly made of ethylene and an α-olefin containing 3 or more carbon atoms, and an ethylene/vinyl acetate copolymer resin. 12. The core material of claim 1, wherein the mixture of the polyethylene thermoplastic resin and the polyethylene thermoplastic elastomer is a mixture of an ethylene/α-olefin copolymer resin, which is mainly made of ethylene and an α-olefin containing 3 or more carbon atoms, and the polyethylene thermoplastic elastomer, and a content of the polyethylene thermoplastic elastomer in the mixture is not higher than 45% in weight ratio. 13. The core material of claim 1, the core material for cushion has a plurality of surfaces, among which two surface, three surfaces or four surfaces are molded, and has multiple layers having different bulk densities. | A47C002700 ¦ A47C002712 ¦ A61G0007057 ¦ B32B000518 ¦ B32B000702 ¦ B32B002708 ¦ B32B002720 ¦ B32B002730 ¦ B32B002732 ¦ B32B002736 ¦ B32B002740 ¦ D04H000303 ¦ D04H000316 | 2016-01-14 AS ASSIGNMENT C-ENG CO., LTD., JAPAN ASSIGNMENT OF ASSIGNORS INTEREST;ASSIGNOR:TAKAOKA, NOBUYUKI;REEL/FRAME:037488/0919 2015-12-11 | A filling material (1) comprises three-dimensional network structural component (41) obtained by chaotically helically tangling thermoplastic resin with filaments used as raw material or main raw material, and heat-sealing. The three-dimensional network structural component comprises layers (45) and (43). The three-dimensional network structural component consists of polyethylene-type thermoplastic resin, thermoplastic elastomer polyester, or mixture of polyethylene-type thermoplastic resin and polyethylene-type thermoplastic elastomer. | Filling material is used for cushion (claimed) for medical nursing care. | The cushion containing the filling material is washable with water, and lightweight, and has excellent air permeability and shape retention property and resilience property.
US9593199B2 | 2017-03-14 | Producing thermoplastic polyurethane elastomer to manufacture injection molded or extruded articles, involves reacting organic diisocyanate, polyol, chain extenders, monofunctional chain terminator and/or catalyst | Production and use of new thermoplastic polyurethane elastomers based on polyether carbonate polyols | Covestro Deutschland AG,Leverkusen,DE | Wamprecht, Christian ¦ Kaufhold, Wolfgang ¦ Gürtler, Christoph | Producing a thermoplastic polyurethane elastomer comprises reacting at least (a) an organic diisocyanate containing two isocyanate groups, (b) a polyol having a number average molecular weight (Mn) of 500-5000 g/mole and having at least two isocyanate-reactive groups, (c) one or more chain extenders having a molecular weight of 60-490 g/mole and optionally having two isocyanate-reactive groups, a (d) monofunctional chain terminator having one isocyanate-reactive group and/or (c) a catalyst. Producing a thermoplastic polyurethane elastomer comprises reacting at least (a) an organic diisocyanate containing two isocyanate groups, (b) a polyol having a number average molecular weight (Mn) of 500-5000 g/mole and having at least two isocyanate-reactive groups, (c) one or more chain extenders having a molecular weight of 60-490 g/mole and optionally having two isocyanate-reactive groups, a (d) monofunctional chain terminator having one isocyanate-reactive group and/or (c) a catalyst. The molar ratio of the isocyanate groups of (a) to the sum of isocyanate-reactive groups in (b), (c) and optionally (d) is 0.9:1-1.2:1. The component (b) comprises at least one polyether carbonate polyol, which is obtained by the addition of carbon dioxide and alkylene oxides onto H-functional starter substances. An INDEPENDENT CLAIM is included for a thermoplastic polyurethane elastomer obtainable by the method. The process is useful for producing a thermoplastic polyurethane elastomer (claimed), which is useful for manufacturing injection molded or extruded articles including soft injection molded parts such as shoe soles, grip plates, sealing parts and dust caps, and harder injection molded parts such as rollers, conveyor belts and boots. The process ensures simple and economical production of the thermoplastic polyurethane elastomer with excellent tensile strength, tensile elongation, abrasion resistance and heat resistance and improved low-temperature flexibility an mold release property, and improves the dimensional stability, heat stability and flexibility of the molded or extruded articles. Preferred Method: The components (a), (c) and (c) and optionally (e) and (e) are reacted in a one-shot process. The polyether carbonate polyol is obtained using multimetal catalysts. The reacting step is carried out in a reaction extruder or after the mixing head band procedure. Preferred Components: The alkylene oxides are ethylene oxides in an amount of 0-90 wt.%, preferably 0-25 wt.%. The polyether carbonate polyol has: a content of carbonate, calculated as carbon dioxide, of 3-35 wt.%, preferably 10-28 wt.%; a number average molecular weight of 500-10000 g/mole, preferably 1000-5000 g/mole; and an average OH functionality of 1.85-2.5, preferably 1.95-2.1. The organic diisocyanate comprises at least one aliphatic diisocyanate and/or cycloaliphatic diisocyanate. The chain extender comprises diol (preferred), diamine or a mixture of diol and diamine. | The invention relates to a method for producing a thermoplastic polyurethane elastomer, comprising the reaction of at least A) one organic diisocyanate containing two isocyanate groups with B) a polyol having a number-average molecular weight Mn>=500 and <=5000 g/mol, which has at least two isocyanate-reactive groups, and C) one or more chain extenders having a molecular weight >=60 and <=490 g/mol, which have two isocyanate-reactive groups, and optionally D) a monofunctional chain stopper, which has one isocyanate-reactive group, and/or E) a catalyst, wherein the molar ratio of the isocyanate groups from A) to the sum of the groups reactive to isocyanate in B), C), and, if applicable, D) is >=0.9:1 and <=1.2:1, and component B) contains at least one polyether carbonate polyol, which can be obtained by adding carbon dioxide and alkylene oxides to H-functional starter substances. The invention further relates to a thermoplastic polyurethane elastomer produced in accordance with the method according to the invention, the use of said thermoplastic polyurethane elastomer to produce extruded or injection molded items, and the items produced by extrusion or injection molding. L'invention concerne un procédé de fabrication d'un élastomère de polyuréthane thermoplastique, dans lequel on fait réagir au moins A) un diisocyanate organique contenant deux groupes isocyanate avec B) un polyol ayant une masse moléculaire moyenne en nombre Mn ≥ 500 et ≤ 5000 g/mol et contenant au moins deux groupes réactifs vis-à-vis des isocyanates, et C) un ou plusieurs agents d'allongement de chaîne ayant une masse moléculaire ≥ 60 et ≤ 490 g/mol et contenant deux groupes réactifs vis-à-vis des isocyanates, et le cas échéant D) un agent d'interruption de chaîne monofonctionnel contenant un groupe réactif vis-à-vis des isocyanates, et/ou E) un catalyseur. Le rapport molaire des groupes isocyanate de A) sur la somme des groupes réactifs vis-à-vis des isocyanates dans B), C) et le cas échéant D) est ≥ 0,9:1 et ≤ 1,2:1 et le composant B) contient au moins un polyéthercarbonate polyol qui peut être obtenu par addition de dioxyde de carbone et d'oxydes d'alkylènes à des substances de départ contenant une fonctionnalité H. D'autres objets de l'invention sont un élastomère de polyuréthane thermoplastique obtenu par le procédé de l'invention, son utilisation pour fabriquer des articles extrudés ou moulés par injection, ainsi que les articles fabriqués par extrusion ou moulage par injection. Die Erfindung betrifft ein Verfahren zur Herstellung eines thermoplastischen Polyurethan-Elastomers umfassend die Umsetzungvon wenigstens A) einem organisches Diisocyanat enthaltend zwei Isocyanatgruppen mit B) einem Polyol mit einem zahlenmittlerem Molekulargewicht Mn von ≥500 und ≤5000g/mol, das mindestens zwei Isocyanat-reaktive Gruppen aufweist und C)einem oder mehreren Kettenverlängerern mit einem Molekulargewichtvon ≥ 60 und ≤490g/mol, die zwei Isocyanat-reaktive Gruppen aufweisen und gegebenenfalls D) einem monofunktionellen Kettenabbrecher, der eine Isocyanat-reaktive Gruppe aufweist und / oder E) einem Katalysator, wobei das Molverhältnis der Isocyanat-Gruppen aus A) zu der Summe dergegenüber Isocyanat reaktiven Gruppen in B), C) und gegebenenfalls D) ≥ 0,9:1 und ≤ 1,2:1 beträgt, und die Komponente B) wenigstens ein Polyethercarbonatpolyolenthält, welchesdurch Anlagerung von Kohlendioxid und Alkylenoxiden an H-funktionelle Startsubstanzen erhältlich ist. Weitere Gegenstände der Erfindung sind ein nach dem erfindungsgemäßen Verfahren hergestelltes thermoplastisches Polyurethan-Elastomer, dessen Verwendung zur Herstellung von Extrusions-oder Spritzgussartikeln, sowie die durch Extrusion oder Spritzguss hergestellten Artikel. | DE102012218846A ¦ WO2013EP71416A | 2012-10-16 ¦ 2013-10-14 | US9593199B2 ¦ CN104837885A ¦ DE102012218846A1 ¦ EP2909248A2 ¦ RU2015118231A ¦ US20150232606A1 ¦ WO2014060348A2 ¦ WO2014060348A3 | DE102012218846A1 ¦ WO2014060348A2 ¦ WO2014060348A3 ¦ US20150232606A1 ¦ EP2909248A2 ¦ CN104837885A ¦ RU2015118231A ¦ US9593199B2 | What is claimed is: 1. A process for the production of an injection-molded or extruded item comprising preparing a thermoplastic polyurethane elastomer by reacting, in a one-shot process in a reactive extruder or by a mixing-head-belt process, at least A) one organic diisocyanate comprising two isocyanate groups, with B) one polyol with number-average molar mass M n ≧500 and ≦5000 g/mol, which has at least two isocyanate-reactive groups, and C) one or more diols with molar mass ≧60 and ≦490 g/mol, selected from the group consisting of ethanediol, 1,3-propanediol, 1,4-butanediol, 1,5-pentanediol, 1,6-hexanediol, 1,8-octanediol, 1,10-decanediol, 1,12-dodecanediol, diethylene glycol, dipropylene glycol, neopentyl glycol, bis(ethylene glycol) terephthalate, bis(1,4-butanediol) terephthalate, 1,4-di(hydroxyethyl)hydroquinone, and ethoxylated bisphenols, and also reaction products of any of these with ε-caprolactone, and optionally D) a monofunctional chain terminator which has an isocyanate-reactive group and/or in the presence of E) a catalyst where the molar ratio of the entirety of the isocyanate groups from A) to the entirety of the groups in B), C), and optionally D) reactive toward isocyanate is ≧0.9:1 and ≦1.2:1, and component B) comprises at least one polyether carbonate polyol obtainable via an addition reaction of carbon dioxide and a mixture of 75 to 100% by weight of propylene oxide and 0 to 25% by weight of ethylene oxide onto H-functional starter substances, and granulating the thermoplastic polyurethane elastomer to form a granulated thermoplastic polyurethane elastomer. 2. The process as claimed in claim 1, wherein the polyether carbonate polyol is obtainable via an addition reaction of carbon dioxide and a mixture of 75 to 100% by weight of propylene oxide and 0 to 25% by weight of ethylene oxide onto H-functional starter substances with the use of multimetal cyanide catalysts. 3. The process as claimed in claim 1, wherein the content of carbonate groups, calculated as CO2 in the polyether carbonate polyol is ≧3 and ≦35% by weight. 4. The process as claimed in claim 1, wherein the number-average molar mass Mr, of the polyether carbonate polyol is ≧500 and ≦10000 g/mol. 5. The process as claimed in claim 1, wherein the average OH functionality of the polyether carbonate polyol is ≧1.85 and ≦2.5. 6. The process as claimed in claim 1, wherein the organic diisocyanate A) comprises at least one aliphatic and/or one cycloaliphatic diisocyanate. 7. The process as claimed in claim 1, wherein component B) comprises at least one polyether carbonate polyol and at least one polyether polyol. 8. The process as claimed in claim 1, wherein component B) comprises at least one polyether carbonate polyol and at least one polyester polyol. 9. The process as claimed in claim 1, wherein component B) comprises at least one polyether carbonate polyol and at least one polycarbonate polyol. 10. The process as claimed in claim 1, wherein component B) comprises two polyether carbonate polyols that differ from one another. 11. An injection-molded or extruded item obtained by a process as claimed in claim 1. 12. The process as claimed in claim 1, wherein the organic diisocyanate A) comprises at least one aliphatic and/or one cycloaliphatic diisocyanate, wherein the content of carbonate groups, calculated as CO2 in the polyether carbonate polyol is ≧3 and ≦35% by weight, and wherein component C) comprises a diol. 13. The process as claimed in claim 1, wherein the average OH functionality of the polyether carbonate polyol is ≧1.96 and ≦2.05. 14. The process as claimed in claim 1, wherein the proportion of polyether carbonate polyols, based on the total mass of component B), is ≧20 and ≦100% by weight. 15. The process as claimed in claim 1, wherein the organic diisocyanate A) is hexamethylene 1,6-diisocyanate, wherein the content of carbonate groups, calculated as CO2 in the polyether carbonate polyol is ≧10 and ≦28% by weight, and wherein component C) comprises a diol. | C08G001873 ¦ C08G001824 ¦ C08G001832 ¦ C08G001840 ¦ C08G001844 ¦ C08G001848 ¦ C08G001876 | 2016-04-05 AS ASSIGNMENT COVESTRO DEUTSCHLAND AG, GERMANY CHANGE OF NAME;ASSIGNOR:BAYER MATERIALSCIENCE AG;REEL/FRAME:038358/0387 2015-09-01 ¦ 2015-04-23 AS ASSIGNMENT BAYER MATERIALSCIENCE AG, GERMANY ASSIGNMENT OF ASSIGNORS INTEREST;ASSIGNORS:WAMPRECHT, CHRISTIAN;KAUFHOLD, WOLFGANG;GUERTLER, CHRISTOPH;SIGNING DATES FROM 20150327 TO 20150330;REEL/FRAME:035481/0611 | Producing a thermoplastic polyurethane elastomer comprises reacting at least (a) an organic diisocyanate containing two isocyanate groups, (b) a polyol having a number average molecular weight (Mn) of 500-5000 g/mole and having at least two isocyanate-reactive groups, (c) one or more chain extenders having a molecular weight of 60-490 g/mole and optionally having two isocyanate-reactive groups, a (d) monofunctional chain terminator having one isocyanate-reactive group and/or (c) a catalyst. | The process is useful for producing a thermoplastic polyurethane elastomer (claimed), which is useful for manufacturing injection molded or extruded articles including soft injection molded parts such as shoe soles, grip plates, sealing parts and dust caps, and harder injection molded parts such as rollers, conveyor belts and boots. | The process ensures simple and economical production of the thermoplastic polyurethane elastomer with excellent tensile strength, tensile elongation, abrasion resistance and heat resistance and improved low-temperature flexibility an mold release property, and improves the dimensional stability, heat stability and flexibility of the molded or extruded articles.
US9598579B2 | 2017-03-21 | Manufacture of thermoplastic material used for article, involves crosslinking elastomer, mixing polymer chosen from e.g. polyester, with crosslinked elastomer and heating such that polymer is in liquid state, and crosslinking elastomer | Dynamically crosslinked thermoplastic material process | NIKE Inc.,Beaverton,OR,US | Chen, John C. | Manufacture of a dynamically-crosslinked thermoplastic material involves partially-crosslinking an elastomer composition at temperature (t1), mixing a polymer composition with obtained partially-crosslinked elastomer composition and heating the obtained mixture to temperature (t2) in which polymer composition is liquid at temperature (t2), and crosslinking the elastomer composition to form a thermoplastic material. The polymer composition comprises a component chosen from e.g. polyester, ionomer resin, copolymer of ethylene and vinyl acetate, and thermoplastic polyurea elastomer. Manufacture of a dynamically-crosslinked thermoplastic material involves partially-crosslinking an elastomer composition at crosslinking temperature (t1) to form a thermoplastic, partially-crosslinked elastomer composition containing rubber polymer, mixing a thermoplastic polymer composition with the partially-crosslinked elastomer composition and heating the obtained mixture to crosslinking temperature (t2) more than temperature (t1) in which polymer composition is liquid at temperature (t2), and mixing the mixture and further crosslinking the elastomer composition to form a thermoplastic material having a dispersed phase of crosslinked elastomer composition in the thermoplastic polymer composition. The thermoplastic polymer composition comprises a component chosen from polyolefin polymers and copolymers, polyesters, polyamides, polyolefin elastomers, ionomer resins, copolymers of ethylene and vinyl acetate, copolymers of ethylene and (meth)acrylate, thermoplastic polyamide elastomers, thermoplastic polyester elastomers, thermoplastic styrene block copolymer elastomers, thermoplastic polyurethane elastomers and thermoplastic polyurea elastomers. An INDEPENDENT CLAIM is included for dynamically-crosslinked thermoplastic material, which is prepared by the method. Manufacture of dynamically-crosslinked thermoplastic material used for article (all claimed) e.g. sports equipment, such as golf ball. Can also be used for athletic footwear and protective gear. The method enables manufacture of dynamically-crosslinked thermoplastic material for articles having excellent resilience, thermal properties, toughness, durability, and sound dampening properties. The golf ball formed using the thermoplastic material provides desired spin during flight. Preferred Composition: The elastomer composition comprises elastomer, free radical initiators (a,b), and ethylenically-unsaturated carboxylic acid or a metal salt of an unsaturated carboxylic acid. The elastomer composition or polymer composition comprises a non-polymer component, and filler or an additive. The rubber polymer comprises polybutadiene. Preferred Condition: The one-minute half-life of the free radical initiator (a) is 30° C or more, which is lower than the one-minute half-life of the free radical initiator (b). The crosslinking temperature (t1) is 20° C lower than the one-minute half-life of the free radical initiator (a) to 20° C higher than the one-minute half-life of the free radical initiator (a) and the crosslinking temperature (t2) is 20° C lower than the one-minute half-life of the free radical initiator (b) to 20° C higher than the one-minute half-life of the free radical initiator (b). The free radical initiator (a) has a half-life of 0.2-5 minutes at the crosslinking temperature (t1) and the free radical initiator (b) has a half-life of 0.2-5 minutes at the crosslinking temperature (t2). The crosslinking temperature (t2) is 30° C or more, which is higher than the crosslinking temperature (t1). The method is carried out as a batch process or a continuous process. The elastomer is crosslinked to 5-40% of its final crosslinking density. The drawing shows a schematic, enlarged, partial cross-sectional view of the golf ball. 16Center portion18,19Intermediate layers24Cover26Dimples112Golf ball | A method for making a thermoplastic material includes: (a) partially crosslinking an elastomer composition at a first crosslinking temperature to form a thermoplastic, partially crosslinked elastomer composition; (b) mixing a thermoplastic polymer composition with the thermoplastic, partially crosslinked elastomer composition and heating the mixture to a second crosslinking temperature higher than the first crosslinking temperature, wherein the thermoplastic polymer composition is liquid at the second crosslinking temperature; and (c) continuously mixing the mixture while further crosslinking the elastomer composition to form a thermoplastic material having a dispersed phase of crosslinked elastomer composition in the thermoplastic polymer composition. The elastomer composition may include an elastomer compounded with a curing agent and optionally additional components. A thermoplastic material resulting from this process may be molded or shaped by any method used for forming thermoplastic materials into articles, such as molding, extrusion, or thermoforming. | US14029136A | 2013-09-17 | US9598579B2 ¦ CN105531304A ¦ EP3046951A1 ¦ TW201522439A ¦ US20150080517A1 ¦ US20150080520A1 ¦ US20150315375A1 ¦ US20150337133A1 ¦ US9102825B2 ¦ US9127152B2 ¦ US9481792B2 ¦ WO2015042059A1 | US20150315375A1 ¦ US9598579B2 | What is claimed is: 1. A method for making a dynamically crosslinked thermoplastic material, comprising: (a) partially crosslinking an elastomer composition at a first crosslinking temperature to form a thermoplastic, partially crosslinked elastomer composition, wherein the elastomer composition comprises a rubber polymer; (b) mixing a thermoplastic polymer composition with the thermoplastic, partially crosslinked elastomer composition and heating the mixture to a second crosslinking temperature higher than the first crosslinking temperature, wherein the thermoplastic polymer composition is liquid at the second crosslinking temperature and wherein the thermoplastic polymer composition comprises a member selected from the group consisting of polyolefin polymers and copolymers, polyesters, polyamides, polyolefin elastomers, ionomer resins, copolymers of ethylene and vinyl acetate, copolymers of ethylene and (meth)acrylate, thermoplastic polyamide elastomers, thermoplastic polyester elastomers, thermoplastic styrene block copolymer elastomers, thermoplastic polyurethane elastomers, and thermoplastic polyurea elastomers; and (c) continuously mixing the mixture while further crosslinking the elastomer composition to form a thermoplastic material having a dispersed phase of crosslinked elastomer composition in the thermoplastic polymer composition. 2. A method according to claim 1, wherein the elastomer composition comprises an elastomer, a first free radical initiator, and a second free radical initiator. 3. A method according to claim 2, wherein the one-minute half-life of the first free radical initiator is at least about 30° C. lower than the one-minute half-life of the second free radical initiator. 4. A method according to claim 3, wherein the first crosslinking temperature is from about 20° C. lower than the one-minute half-life of the first free radical initiator to about 20° C. higher than the one-minute half-life of the first free radical initiator and wherein the second crosslinking temperature is from about 20° C. lower than the one-minute half-life of the second free radical initiator to about 20° C. higher than the one-minute half-life of the second free radical initiator. 5. A method according to claim 2, wherein the first free radical initiator has a half-life of from about 0.2 minute to about 5 minutes at the first crosslinking temperature and wherein the second free radical initiator has a half-life of from about 0.2 minute to about 5 minutes at the second crosslinking temperature. 6. A method according to claim 1, wherein the second crosslinking temperature is at least about 30° C. higher than the first crosslinking temperature. 7. A method according to claim 1, wherein one of the elastomer composition or the thermoplastic polymer composition comprises a non-polymer component. 8. A method according to claim 1, wherein the method is carried out as a batch process. 9. A method according to claim 1, wherein the method is carried out as a continuous process. 10. A method according to claim 1, wherein the elastomer composition comprises an ethylenically-unsaturated carboxylic acid or a metal salt of an unsaturated carboxylic acid. 11. A method according to claim 10, wherein the rubber polymer comprises polybutadiene. 12. A method according to claim 1, wherein the elastomer composition or the thermoplastic polymer composition comprises a filler or an additive. 13. A method according to claim 1, wherein the thermoplastic polymer composition comprises a member selected from the group consisting of polyolefin polymers and copolymers, polyolefin elastomers, ionomer resins, copolymers of ethylene and vinyl acetate, copolymers of ethylene and (meth)acrylate, thermoplastic polyurethane elastomers, and thermoplastic polyurea elastomers. 14. A method according to claim 1, wherein the elastomer is crosslinked in step (a) to from about 5% to about 40% of its final crosslinking density in step (c). 15. A dynamically crosslinked thermoplastic material prepared according to the method of claim 1. 16. An article comprising the dynamically crosslinked thermoplastic material according to claim 15. | C08L000900 ¦ B29B000740 ¦ B29B000746 ¦ B29B000790 ¦ C08F000800 ¦ C08J000311 ¦ C08J000324 ¦ C08J000500 ¦ C08L003302 ¦ C08L004700 ¦ C08L005700 ¦ C08L008700 ¦ A63B003700 ¦ B29B000760 ¦ B29B000772 ¦ B29B000782 |  | Manufacture of a dynamically-crosslinked thermoplastic material involves partially-crosslinking an elastomer composition at temperature (t1), mixing a polymer composition with obtained partially-crosslinked elastomer composition and heating the obtained mixture to temperature (t2) in which polymer composition is liquid at temperature (t2), and crosslinking the elastomer composition to form a thermoplastic material. The polymer composition comprises a component chosen from e.g. polyester, ionomer resin, copolymer of ethylene and vinyl acetate, and thermoplastic polyurea elastomer. | Manufacture of dynamically-crosslinked thermoplastic material used for article (all claimed) e.g. sports equipment, such as golf ball. Can also be used for athletic footwear and protective gear. | The method enables manufacture of dynamically-crosslinked thermoplastic material for articles having excellent resilience, thermal properties, toughness, durability, and sound dampening properties. The golf ball formed using the thermoplastic material provides desired spin during flight.
US9598027B2 | 2017-03-21 | Cladding element for floor area of a vehicle, comprises heavy layer that is arranged between the cover layer and acoustic foam layer and formed of a mineral-containing thermoplastic elastomer | Cladding element for vehicle floor area | Ford Global Technologies LLC,Dearborn,MI,US | Turker, Emre ¦ Durademir, Ayhan ¦ Cimber, Volkan ¦ Nogay, Ferit | The cladding element (1) comprises a cover layer (2) that faces a luggage compartment and formed of an olefin-based thermoplastic elastomer. An acoustic foam layer (4) faces a vehicle body. A heavy layer (3) is arranged between the cover layer and acoustic foam layer and formed of a mineral-containing thermoplastic elastomer. A carrier layer (5) is arranged between the heavy layer and acoustic foam layer. The carrier layer is foamed polypropylene. An INDEPENDENT CLAIM is included for a method for manufacturing a cladding element for a floor of a storage compartment in a vehicle. Cladding element for floor area of a vehicle, such as pickup trucks or vans. The heavy layer is arranged between the cover layer and acoustic foam layer and formed of a mineral-containing thermoplastic elastomer, thus ensures good flow characteristics during fabrication and withstand high loads without the loads leaving traces behind in the cladding element, and thus ensures resistance against deformation. The drawing shows a schematic view of the structural design of a cladding for the floor area of a vehicle. 1Cladding element2Cover layer3Heavy layer4Acoustic foam layer5Carrier layer | The present disclosure relates to a cladding element including several layers for a floor area of a luggage compartment in a vehicle, with a cover layer facing the luggage compartment, an acoustic foam layer facing the vehicle body, and a heavy layer arranged between the cover layer and the acoustic foam layer, which further includes a carrier layer of a foamed thermoplastic material, which is arranged between the acoustic foam layer and heavy layer, as well as to a method for manufacturing the cladding element. | EP2014180507A | 2014-08-11 | US9598027B2 ¦ CN105365891A ¦ EP2985140A1 ¦ EP2985141A1 ¦ US20160039363A1 | US20160039363A1 ¦ EP2985140A1 ¦ EP2985141A1 ¦ CN105365891A ¦ US9598027B2 | What is claimed is: 1. A cladding element comprising: a cover layer facing a luggage compartment and formed of an olefin-based thermoplastic elastomer; an acoustic polyurethane foam layer facing a vehicle body and having a bulk density of 30-70 kg/m 3; a heavy layer arranged between the cover layer and acoustic foam layer, formed of a mineral-containing thermoplastic elastomer, and having a bulk density of 1,500-2,000 kg/m 3; and a foamed polypropylene carrier layer arranged between the heavy layer and acoustic foam layer and having a bulk density of 300-500 kg/m 3, a crush resistance of the cladding element of at least 42 N/cm 2. 2. The cladding element of claim 1, wherein the cladding element is essentially flat. 3. The cladding element of claim 1, wherein the cladding element completely covers a floor area of a vehicle floor. 4. The cladding element of claim 1, wherein the vehicle is a pickup truck. 5. The cladding element of claim 1, wherein the crush resistance is at least 50 N/cm2. 6. The cladding element of claim 1, wherein the crush resistance is at least 60 N/cm2. 7. The cladding element of claim 1, wherein a thickness of the carrier layer is 1 to 10 mm. 8. The cladding element of claim 1, wherein a thickness of the acoustic foam layer is 5 to 30 mm. 9. The cladding element of claim 1, wherein a thickness of the carrier layer is 1.5 to 8 mm. 10. The cladding element of claim 1, wherein a thickness of the carrier layer is 1.5 to 8 mm. 11. A vehicle luggage compartment cladding element comprising: a cover layer; an acoustic polyurethane foam layer having a bulk density of 30-70 kg/m 3; a heavy layer arranged between the cover and acoustic foam layers and having a bulk density of 1,500-2,000 kg/m 3; and a foamed polypropylene carrier layer arranged between the heavy and acoustic foam layers and having a bulk density of 300-500 kg/m 3, a crush resistance of the cladding element of at least 42 N/cm 2. 12. The vehicle luggage compartment cladding element of claim 11, wherein the crush resistance is at least 50 N/cm2. 13. The vehicle luggage compartment cladding element of claim 11, wherein the crush resistance is at least 60 N/cm2. 14. The vehicle luggage compartment cladding element of claim 11, wherein a thickness of the carrier layer is 1 to 10 mm. 15. The vehicle luggage compartment cladding element of claim 11, wherein a thickness of the acoustic foam layer is 5 to 30 mm. 16. A vehicle luggage compartment cladding element comprising: a cover layer; an acoustic polyurethane foam layer having a bulk density of 30-70 kg/m 3; a heavy layer arranged between the cover layer and acoustic foam layer and having a bulk density of 1,500-2,000 kg/m 3; and a foamed polypropylene carrier layer arranged between the heavy layer and acoustic foam layer and having a bulk density of 300-500 kg/m 3, a crush resistance of the cladding element of at least 42 N/cm 2, and the ratio of a thickness of the carrier layer to the acoustic layer is 1:5 to 1:3. 17. The vehicle luggage compartment cladding element of claim 16, wherein a thickness of the carrier layer is 1 to 10 mm. 18. The vehicle luggage compartment cladding element of claim 16, wherein a thickness of the acoustic foam layer is 5 to 30 mm. 19. The vehicle luggage compartment cladding element of claim 16, wherein a thickness of the carrier layer is 1.5 to 8 mm. 20. The vehicle luggage compartment cladding element of claim 16, wherein a thickness of the acoustic foam layer is 5 to 25 mm. | B60R001308 ¦ B29B001114 ¦ B29C004514 ¦ B32B000518 ¦ B32B000532 ¦ B32B002706 ¦ B32B002720 ¦ B32B002732 ¦ B62D002520 ¦ B62D002904 ¦ B62D006514 ¦ B29K007500 ¦ B29K010504 ¦ B29L000900 ¦ B29L003130 | 2015-09-01 AS ASSIGNMENT FORD GLOBAL TECHNOLOGIES, LLC, MICHIGAN ASSIGNMENT OF ASSIGNORS INTEREST;ASSIGNORS:NOGAY, FERIT;TURKER, EMRE;CIMBER, VOLKAN;AND OTHERS;SIGNING DATES FROM 20150826 TO 20150827;REEL/FRAME:036463/0963 | The cladding element (1) comprises a cover layer (2) that faces a luggage compartment and formed of an olefin-based thermoplastic elastomer. An acoustic foam layer (4) faces a vehicle body. A heavy layer (3) is arranged between the cover layer and acoustic foam layer and formed of a mineral-containing thermoplastic elastomer. A carrier layer (5) is arranged between the heavy layer and acoustic foam layer. The carrier layer is foamed polypropylene. | Cladding element for floor area of a vehicle, such as pickup trucks or vans. | The heavy layer is arranged between the cover layer and acoustic foam layer and formed of a mineral-containing thermoplastic elastomer, thus ensures good flow characteristics during fabrication and withstand high loads without the loads leaving traces behind in the cladding element, and thus ensures resistance against deformation.
US9579426B2 | 2017-02-28 | Coated elastomeric rubber article comprises elastomeric rubber article having surface and coating formed from coating composition containing synthetic polyisoprene rubber and provided on at least a portion of surface of elastomeric article | Coated elastomeric article | ALLEGIANCE CORPORATION,Waukegan,IL,US | Chen, Seong Fong ¦ Wang, Shiping ¦ Wong, Wei Cheong ¦ Chong, Chuang Sim | A coated elastomeric rubber article comprises elastomeric rubber article having 1st surface and coating which is formed from coating composition containing synthetic polyisoprene rubber, is provided on at least a portion of 1st surface of elastomeric article, and has protrusions made from coating composition. A coated elastomeric rubber article, such as glove, tube, condom, probe cover, dental dam, finger cot, film, shunt, valve, stent, or implant, preferably catheter (all claimed). The coated elastomeric rubber article exhibits improved dry skin lubricity, improved damp skin lubricity, decreased stickiness, increased comfort, increased softness, decreased modulus value, decreased skin irritation, decreased cracking of elastomeric surface and/or coating when stretched, and decreased flaking of elastomeric surface and/or coating when stretched compared to elastomeric rubber article containing the same elastomeric material but is not coated with a coating composition containing synthetic polyisoprene rubber. Preferred Components: Activator is selected from zinc oxide and/or magnesium oxide.Preferred Components: Curing agent contains sulfur, sulfur donor, vulcanization accelerator, activator, and/or antioxidant. Sulfur donor is selected from tetramethyl thiuram disulfide (TMTD) and/or tetraethyl thiuram disulfide (TETD). Vulcanization accelerator is selected from zinc dibutyldithiocarbamate (ZDBC), zinc diethyldithiocarbamate (ZDEC), zinc mercaptobenzthiazole (ZMBT), and/or diphenyl guanidine (DPG). Antioxidant is selected from compounds of formulae (I)-(II).Preferred Compositions: The coating is directly bonded to 1st surface of elastomeric rubber article. Elastomeric rubber article is made from natural rubber, synthetic polyisoprene, polychloroprene, nitrile, carboxylated acrylonitrile butadiene rubber, styrene butadiene rubber, butadiene co-polymer, polyurethane, and/or vinyl. Coating composition further contains natural rubber latex, polychloroprene latex, nitrile latex, carboxylated acrylonitrile butadiene rubber latex, styrene butadiene latex, butadiene co-polymer latex, polyurethane latex, or polyvinyl chloride latex. Protrusions do not contain additional particles. Protrusions contain synthetic polyisoprene rubber. The 1st surface is an internal surface of elastomeric article. Total solids content of coating composition is 3-15%, preferably 5-8%. Coated elastomeric rubber article is chlorinated. Coating composition further contains curing agent, and synthetic polyisoprene rubber is crosslinked to rubber of elastomeric rubber article. Preferred Processes: Coated elastomeric rubber article is treated with lubricant solution. Preferred Parameters: Protrusions have sizes of 0.5-10 μ m. | This invention relates to an elastomeric article with improved lubricity and donnablity and reduced stickiness/tackiness. According to the methods of the invention, the internal surface of the elastomeric article is coated with a polyisoprene coating. The coating of the invention is formed from synthetic polyisoprene rubber that may or may not contain minor amounts of other components. The coating is preferably directly bonded to the underlying elastomeric article. | US2007672705A ¦ US13347336A | 2007-02-08 ¦ 2012-01-10 | US9579426B2 ¦ AU2008214282A1 ¦ AU2008214282B2 ¦ CA2677482A1 ¦ CA2677482C ¦ CN101674897A ¦ CN104644273A ¦ EP2121200A2 ¦ EP2121200A4 ¦ EP2121200B1 ¦ EP2581100A1 ¦ ES2446272T3 ¦ HK1210684A1 ¦ JP05704816B2 ¦ JP2010520927A ¦ JP2015127421A ¦ KR1455884B1 ¦ KR2010014945A ¦ MY150236A ¦ US20080190322A1 ¦ US20120107485A1 ¦ US20120121838A1 ¦ US20150342274A1 ¦ US8110266B2 ¦ US9080025B2 ¦ US9085663B2 ¦ WO2008097643A2 ¦ WO2008097643A3 | US20150342274A1 ¦ US9579426B2 | What is claimed is: 1. A coated elastomeric rubber article comprising: an elastomeric rubber article having a first surface, and a coating formed from a coating composition comprising synthetic polyisoprene rubber, wherein the coating is provided on at least a portion of the first surface of the elastomeric rubber article, and wherein the coating has protrusions made from the coating composition. 2. The coated elastomeric rubber article of claim 1, wherein the coating is directly bonded to the first surface of the elastomeric rubber article. 3. The coated elastomeric rubber article of claim 1, wherein the elastomeric rubber article is made from natural rubber, synthetic polyisoprene, polychloroprene, nitrile, carboxylated acrylonitrile butadiene rubber, styrene butadiene rubber, butadiene co-polymer, polyurethane, vinyl, or mixtures thereof. 4. The coated elastomeric rubber article of claim 1, wherein the coating composition further comprises natural rubber latex, polychloroprene latex, nitrile latex, carboxylated acrylonitrile butadiene rubber latex, styrene butadiene latex, butadiene co-polymer latex, polyurethane latex, or polyvinyl chloride latex. 5. The coated elastomeric rubber article of claim 1, wherein the coated elastomeric rubber article is treated with a lubricant solution. 6. The coated elastomeric rubber article of claim 1, wherein the protrusions are in the range of 0.5 microns to 10 microns. 7. The coated elastomeric rubber article of claim 1, wherein the protrusions do not contain additional particles. 8. The coated elastomeric rubber article of claim 1, wherein the protrusions comprise synthetic polyisoprene rubber. 9. The coated elastomeric rubber article of claim 1, wherein the first surface is an internal surface of the elastomeric rubber article. 10. The coated elastomeric rubber article of claim 9, wherein the elastomeric rubber article is a glove, tube, condom, probe cover, dental dam, finger cot, film, shunt, valve, stent, or implant. 11. The coated elastomeric rubber article of claim 1, wherein the first surface is an external surface of the elastomeric rubber article. 12. The coated elastomeric rubber article of claim 11, wherein the elastomeric rubber article is a catheter. 13. The coated elastomeric rubber article of claim 1, wherein the coated elastomeric rubber article exhibits at least one of improved dry skin lubricity, improved damp skin lubricity, decreased stickiness, increased comfort, increased softness, decreased modulus value, decreased skin irritation, decreased cracking of at least one of an elastomeric surface and the coating when stretched, and decreased flaking of at least one of the elastomeric surface and the coating when stretched as compared to an elastomeric rubber article that comprises the same elastomeric material but is not coated with a coating composition comprising synthetic polyisoprene rubber. 14. The coated elastomeric rubber article of claim 1, wherein the coating composition used to form the coating has a total solids content of from about 3% to about 15%. 15. The coated elastomeric rubber article of claim 1, wherein the coating composition used to form the coating has a total solids content of from about 5% to about 8%. 16. The coated elastomeric rubber article of claim 1, wherein the coated elastomeric rubber article is chlorinated. 17. The coated elastomeric rubber article of claim 1, wherein the coating composition further comprises a curing agent, and wherein the synthetic polyisoprene rubber is crosslinked to the rubber of the elastomeric rubber article. 18. The coated elastomeric rubber article of claim 17, wherein the curing agent comprises at least one of sulfur, a sulfur donor, a vulcanization accelerator, an activator, and an antioxidant. 19. The coated elastomeric rubber article of claim 18, wherein the sulfur donor is selected from the group consisting of tetramethyl thiuram disulfide (TMTD) and tetraethyl thiuram disulfide (TETD). 20. The coated elastomeric rubber article of claim 18, wherein the vulcanization accelerator is selected from the group consisting of zinc dibutyldithiocarbamate (ZDBC), zinc diethyldithiocarbamate (ZDEC), zinc mercaptobenzthiazole (ZMBT), and diphenyl guanidine (DPG). 21. The coated elastomeric rubber article of claim 18, wherein the antioxidant is selected from the group consisting of 22. The coated elastomeric rubber article of claim 18, wherein the activator is selected from the group consisting of zinc oxide and magnesium oxide. 23. A coated elastomeric rubber article comprising: an elastomeric rubber article having an internal surface and an external surface, and a coating formed from a coating composition comprising synthetic polyisoprene rubber, wherein the coating is provided on at least a portion of the internal surface of the elastomeric rubber article or at least a portion of the external surface of the elastomeric rubber article, and wherein the coating has protrusions made from the coating composition. 24. The coated elastomeric rubber article of claim 23, wherein the coating is provided on at least a portion of the internal surface of the elastomeric rubber article. 25. A coated elastomeric rubber article comprising: an elastomeric rubber article having a skin-contacting surface, and a coating formed from a coating composition comprising synthetic polyisoprene rubber, wherein the coating is provided on at least a portion of the skin-contacting surface of the elastomeric rubber article, and wherein the coating has protrusions made from the coating composition. 26. The coated elastomeric article of claim 1, wherein the coating is applied by dipping, spraying, brushing, flowing or printing. | A61L003110 ¦ A41D001900 ¦ A61L002908 ¦ A61L002914 ¦ A61L003114 ¦ B32B000100 ¦ B32B000108 ¦ C08J000500 ¦ C08J000704 | 2015-07-27 AS ASSIGNMENT ALLEGIANCE CORPORATION, ILLINOIS ASSIGNMENT OF ASSIGNORS INTEREST;ASSIGNORS:WONG, WEI CHEONG;CHEN, SEONG FONG;CHONG, CHUANG SIM;AND OTHERS;SIGNING DATES FROM 20150604 TO 20150712;REEL/FRAME:036181/0953 | A coated elastomeric rubber article comprises elastomeric rubber article having 1st surface and coating which is formed from coating composition containing synthetic polyisoprene rubber, is provided on at least a portion of 1st surface of elastomeric article, and has protrusions made from coating composition. | A coated elastomeric rubber article, such as glove, tube, condom, probe cover, dental dam, finger cot, film, shunt, valve, stent, or implant, preferably catheter (all claimed). | The coated elastomeric rubber article exhibits improved dry skin lubricity, improved damp skin lubricity, decreased stickiness, increased comfort, increased softness, decreased modulus value, decreased skin irritation, decreased cracking of elastomeric surface and/or coating when stretched, and decreased flaking of elastomeric surface and/or coating when stretched compared to elastomeric rubber article containing the same elastomeric material but is not coated with a coating composition containing synthetic polyisoprene rubber.
US9587113B2 | 2017-03-07 | Granulate used to make bituminous binder that is used to form prefabricated waterproofing membrane, comprises thermoplastic polyurethane elastomer obtained by reaction between a polyol, a diisocyanate and a diol chain extender, and bitumen | Granules comprising bitumen and a thermoplastic polyurethane elastomer, method for its preparation and its uses | Soprema,Strasbourg,FR | Sautel, Henri ¦ Bindschedler, Pierre-Etienne ¦ Perrin, Rémi | Granulate comprises a thermoplastic polyurethane elastomer and bitumen. The thermoplastic polyurethane elastomer is obtained by reaction between a polyol having a functionality of 1.75-2.2, preferably 1.95-2.05 and a molecular weight of 500-6000 (preferably 1500-3500) g/mol, a diisocyanate, and a diol chain extender having a molecular weight less than 500 (preferably less than 300) g/mol with isocyanate to hydroxy functionality ratio of 0.9-1.02, preferably 0.97-0.99. INDEPENDENT CLAIMS are also included for:preparing granulates of thermoplastic polyurethane elastomer dispersed in bitumen, comprising obtaining the polyurethane by polymerizing the polyol, the diisocyanate, the diol chain extender, where the polymerization is carried out in an extruder in the presence of bitumen; andpreparing a bituminous binder comprising the granulates in a composition comprising liquid bitumen and optionally at least one of an oil, a filler, an additive and catalyst. The granulate is useful for preparing bituminous binder, which is useful for forming prefabricated waterproofing membrane by depositing on a fibrous support (all claimed). The granulate: utilizes the bitumen that is compatible with the polyurethane elastomer; allows to accelerate the dispersion of polyurethane into the bitumen of bituminous binder, thus reducing the preparation and providing homogenous bituminous binder of excellent quality; can be synthesized quickly with improved yield by utilizing extrusion reaction which can be performed in conventional mixers instead of reactors/mixer in an user friendly and environmentally friendly manner, and by utilizing highly stable polyurethane elastomer; is solid, and hence easy to store and transport, and can be used right after its preparation on sites where bitumen availability is average, thus reducing the amounts of liquid hot bitumen to transport; and provides the bituminous binder even at reduced temperatures with reduced mixing time. Preferred Composition: The granulate comprises: 5-70% (preferably 20-40) wt.% of bitumen; and 95-30 (preferably 80-60) wt.%, of thermoplastic polyurethane elastomer. The granulate has a melting temperature of 100-200° C, preferably 130-170° C, and a melt index (190° C/3.8 kg) of 50-500, preferably 100-200. Preferred Components: The polyol is polyether polyol, a polyester polyol, a polycarbonate polyol and/or a polyolefin polyol, preferably polyether polyol, polyester polyol, polyolefin polyol and/or vegetable oil based polyol. The diisocyanate is aromatic, aliphatic and/or cycloaliphatic diisocyanate, preferably aromatic diisocyanate. The thermoplastic polyurethane elastomer has a glass transition temperature of -60° C to 0° C, preferably -50° C to -20° C. The thermoplastic polyurethane elastomer is synthesized by extrusion reaction in the presence of bitumen. Preferred Method: The granulate preparation method comprises: introducing the polyol, the diisocyanate, the diol chain extender and optionally a catalyst and/or additive and/or a filler in an extruder, introducing the bitumen in the extruder, and cutting the extrudate into granulates at the outlet of the extruder; or preparing a prepolymer by reaction between the polyol and the diisocyanate, introducing the prepolymer, the diol chain extender and optionally a catalyst and/or additive and/or filler in an extruder, introducing bitumen in the extruder, and cutting the extrudate into granulates at the outlet of the extruder. | Disclosed are granules comprising an elastomeric polyurethane and bitumen, processes for preparing the granules in an extruder and to their use for preparing a bituminous binder, which may especially be used for producing prefabricated sealing membranes by depositing said bituminous binder onto a fibrous support. | FR201360831A | 2013-11-05 | US9587113B2 ¦ CA2869526A1 ¦ DK2868680T3 ¦ EP2868680A1 ¦ EP2868680B1 ¦ ES2592431T3 ¦ FR3012812A1 ¦ FR3012812B1 ¦ PL2868680T3 ¦ US20150291798A1 | EP2868680A1 ¦ CA2869526A1 ¦ FR3012812A1 ¦ US20150291798A1 ¦ FR3012812B1 ¦ EP2868680B1 ¦ ES2592431T3 ¦ US9587113B2 | What is claimed is: 1. A granule, wherein said granule comprises a thermoplastic elastomeric polyurethane and bitumen, wherein said thermoplastic elastomeric polyurethane has a glass transition temperature (Tg) of between −60° C. and 0° C. and is obtained by reaction between: a polyol having a functionality of between 1.75 and 2.2, and a molar mass of between 500 and 6000 g/mol; a diisocyanate; and a chain-extending diol with a molar mass of less than 500 g/mol; with an NCO/OH ratio of between 0.9 and 1.02. 2. A granule according to claim 1, wherein said granule comprises: 5% to 70% by weight of bitumen relative to the weight of the granule; 95% to 30% by weight of thermoplastic elastomeric polyurethane relative to the weight of the granule. 3. A granule according to claim 1, wherein the polyol is chosen from a polyether polyol, a polyester polyol, a polycarbonate polyol, a polyolefin polyol, a polyol based on plant oil, and mixtures thereof. 4. A granule according to claim 1, wherein the diisocyanate is chosen from aromatic, aliphatic and cycloaliphatic diisocyanates, and mixtures thereof. 5. A granule according to claim 1, wherein said granule has a melting point of between 100 and 200° C. 6. A granule according to claim 1, wherein said granule has a melt flow index (190° C./3.8 kg) of between 50 and 500. 7. A granule according to claim 1, wherein the thermoplastic elastomeric polyurethane is synthesized by reactive extrusion in the presence of bitumen. 8. A process for preparing a granule of thermoplastic elastomeric polyurethane dispersed in bitumen, wherein said polyurethane has a glass transition temperature (Tg) of between −60° C. and 0° C. and is obtained by polymerization reaction between: a polyol having a functionality of between 1.75 and 2.2, and a molar mass of between 500 and 6000 g/mol; a diisocyanate; and a chain-extending diol with a molar mass of less than 500 g/mol; with an NCO/OH ratio of between 0.9 and 1.02; said polymerization reaction being performed in an extruder in the presence of bitumen. 9. A process according to claim 8, wherein said granule comprises: 5% to 70% by weight of bitumen relative to the weight of the granule; 95% to 30% by weight of thermoplastic elastomeric polyurethane relative to the weight of the granule. 10. A process according to claim 8, wherein said process comprises the following steps: introduction of the polyol, the diisocyanate, the chain-extending diol into an extruder; introduction of the bitumen into the extruder; chopping of the extrudate into granules at the extruder outlet. 11. A process according to claim 8, wherein said process comprises the following steps: preparation of a prepolymer by reaction between the polyol and the diisocyanate; introduction of the prepolymer, the chain-extending diol into an extruder; introduction of the bitumen into the extruder; chopping of the extrudate into granules at the extruder outlet. 12. A process for preparing a bituminous binder, comprising incorporating the granules of claim 1 into a composition comprising liquid bitumen. 13. A process for preparing a prefabricated sealing membrane, comprising depositing the bituminous binder prepared according to claim 12 onto a fibrous support. 14. A process for preparing a bituminous binder, comprising incorporating granules prepared according to claim 8 into a composition comprising liquid bitumen. 15. A process for preparing a prefabricated sealing membrane, comprising depositing the bituminous binder prepared according to claim 14 onto a fibrous support. | C08L009500 ¦ B29B000912 ¦ C08G001808 ¦ C08G001832 ¦ C08G001836 ¦ C08G001842 ¦ C08G001848 ¦ C08G001866 ¦ C08G001876 ¦ C08L007506 ¦ C08L007508 ¦ C10C000314 ¦ D06N000500 ¦ B29B000906 | 2015-03-04 AS ASSIGNMENT SOPREMA, FRANCE ASSIGNMENT OF ASSIGNORS INTEREST;ASSIGNORS:SAUTEL, HENRI;PERRIN, REMI;BINDSCHEDLER, PIERRE-ETIENNE;REEL/FRAME:035086/0571 2015-02-16 | Granulate comprises a thermoplastic polyurethane elastomer and bitumen. The thermoplastic polyurethane elastomer is obtained by reaction between a polyol having a functionality of 1.75-2.2, preferably 1.95-2.05 and a molecular weight of 500-6000 (preferably 1500-3500) g/mol, a diisocyanate, and a diol chain extender having a molecular weight less than 500 (preferably less than 300) g/mol with isocyanate to hydroxy functionality ratio of 0.9-1.02, preferably 0.97-0.99. | The granulate is useful for preparing bituminous binder, which is useful for forming prefabricated waterproofing membrane by depositing on a fibrous support (all claimed). | The granulate: utilizes the bitumen that is compatible with the polyurethane elastomer; allows to accelerate the dispersion of polyurethane into the bitumen of bituminous binder, thus reducing the preparation and providing homogenous bituminous binder of excellent quality; can be synthesized quickly with improved yield by utilizing extrusion reaction which can be performed in conventional mixers instead of reactors/mixer in an user friendly and environmentally friendly manner, and by utilizing highly stable polyurethane elastomer; is solid, and hence easy to store and transport, and can be used right after its preparation on sites where bitumen availability is average, thus reducing the amounts of liquid hot bitumen to transport; and provides the bituminous binder even at reduced temperatures with reduced mixing time.
US9550906B2 | 2017-01-24 | Vulcanization composition useful for preparing a reduced-allergenicity polychloroprene elastomeric article, comprises a source of sulfur, a single fugitive xanthate accelerator, and a metal oxide | Vulcanization composition having reduced allergenic potential, and elastomeric articles formed therewith | Allegiance Corporation,Waukegan,IL,US | Chen, Seong Fong ¦ Wong, Wei Cheong ¦ Low, Chii Yih | A vulcanization composition comprises: a source of sulfur; a single fugitive xanthate accelerator; and a metal oxide, where the composition does not include any additional compounds that function as accelerators for vulcanizing elastomers. INDEPENDENT CLAIMS are:a method for forming the vulcanization composition, comprising: providing a source of sulfur, providing a single fugitive xanthate, providing a metal oxide, and mixing the source of sulfur, single fugitive xanthate, and metal oxide, where the method for forming the vulcanization composition does not include any additional compounds that function as accelerators for vulcanizing elastomers;a latex dispersion comprising: polychloroprene, and a vulcanization composition comprising: elemental sulfur, diisopropyl xanthogen polysulfide, and a metal oxide, where the latex dispersion does not include any additional compounds that function as accelerators for vulcanizing elastomers;a method for preparing a reduced-allergenicity polychloroprene elastomeric article, comprising: providing the latex dispersion, coating a former with the latex dispersion by coagulant dipping to form a first elastomeric layer, and drying and vulcanizing the first elastomeric layer;a coating composition for an elastomeric article, comprising: the polychloroprene latex dispersion; a second polymer latex selected from natural rubber, polyurethane, polybutadiene, polychloroprene, nitrile rubber, block copolymers of styrene and butadiene, block copolymers of styrene and isoprene, and synthetic polyisoprene; and water, where the total solids content of the coating composition is 3-15%; andan elastomeric article formed using the vulcanization composition, where the elastomeric article does not include any additional compounds that function as accelerators for vulcanizing elastomers. The vulcanization composition and methods are useful for preparing a reduced-allergenicity polychloroprene elastomeric article, where the elastomeric article is selected from gloves, probe covers, finger cots, catheters, dental dams, and condoms (all claimed). The vulcanization composition has reduced allergenic potential as compared to elastomeric articles formed using vulcanization compositions having non-fugitive accelerators. Preferred Composition: Alternatively, the vulcanization composition comprises: elemental sulfur; diisopropyl xanthogen polysulfide as the sole fugitive accelerator, and a metal oxide, where the composition does not include any additional compounds that function as accelerators for vulcanizing elastomers. In a second alternative case, the vulcanization composition comprises: elemental sulfur, diisopropyl xanthogen polysulfide, and a metal oxide. The vulcanization composition exhibits reduced allergenicity as compared to conventional vulcanization compositions. The metal oxide is selected from zinc oxide, magnesium oxide, lead oxide, and combinations. The source of sulfur is selected from elemental sulfur and sulfur donors that have a low allergenic potential, and combinations. The single fugitive xanthate accelerator is selected from diisopropyl xanthogen polysulfide, dibutyl xanthogen disulfide, and diisopropyl xanthogen disulfide. In a third alternative case, the vulcanization composition comprises: a source of sulfur, one or more fugitive xanthate accelerators, and a metal oxide, where the composition does not include any non-fugitive accelerators. In a fourth alternative case, the vulcanization composition comprises: elemental sulfur, diisopropyl xanthogen polysulfide as a fugitive accelerator, and a metal oxide, where the composition does not include any non-fugitive accelerators. In the coating composition, the second polymer latex is selected from nitrile and synthetic polyisoprene. Alternatively, the coating composition for the elastomeric article comprises: the polychloroprene latex dispersion; a second polymer latex selected from natural rubber, polyurethane, polybutadiene, polychloroprene, nitrile rubber, block copolymers of styrene and butadiene, block copolymers of styrene and isoprene, and synthetic polyisoprene; and water, where the total solids content of the coating composition is about 3-15%. The second polymer latex is selected from nitrile and synthetic polyisoprene. Preferred Method: Alternatively, forming the vulcanization composition comprises: providing a source of sulfur, providing one or more fugitive xanthate, providing a metal oxide, and mixing the source of sulfur, one or more fugitive xanthate, and metal oxide, where the method for forming the vulcanization composition does not include any non fugitive accelerators. Preparing the reduced-allergenicity polychloroprene elastomeric article further comprises: coating the former coated with the first elastomeric layer with a second latex dispersion to form a second elastomeric layer, where the second elastomeric layer is applied prior to drying and vulcanizing the first elastomeric layer. The second elastomeric layer has the same composition as the first elastomeric layer, and has a different composition from the first elastomeric layer. The second elastomeric layer is formed from a latex dispersion further comprising a second polymer latex selected from natural rubber, polyurethane, polybutadiene, polychloroprene, nitrile rubber, block copolymers of styrene and butadiene, block copolymers of styrene and isoprene, and synthetic polyisoprene. Alternatively, preparing the reduced-allergenicity polychloroprene elastomeric article comprises: providing the latex dispersion; coating a former with the latex dispersion by coagulant dipping to form a first elastomeric layer; and drying and vulcanizing the first elastomeric layer. The method further comprises: coating the former coated with the first elastomeric layer with a second latex dispersion to form a second elastomeric layer, where the second elastomeric layer is applied prior to drying and vulcanizing the first elastomeric layer. Preferred Article: In the elastomeric article, the elastomeric article does not include any additional compounds that function as accelerators for vulcanizing elastomers. The elastomeric article does not include any additional compounds that function as accelerators for vulcanizing elastomers. The elastomeric article exhibits reduced allergenicity as compared to elastomeric articles formed using conventional accelerators. The elastomeric article is selected from gloves, probe covers, finger cots, catheters, dental dams, and condoms. The elastomeric articles are powder free. Alternatively, the elastomeric article formed using the vulcanization composition, where the elastomeric article does not include any non-fugitive accelerators. In a second alternative case, the elastomeric article formed using the latex dispersion, where the elastomeric article does not include any non-fugitive accelerators. In a third alternative case, the elastomeric article formed using the coating composition, where the elastomeric article does not include any non-fugitive accelerators. The elastomeric article is selected from gloves, probe covers, finger cots, catheters, dental dams, and condoms. The elastomeric articles are powder free. Preferred Dispersion: Alternatively, the latex dispersion comprises: polychloroprene, and a vulcanization composition comprising: elemental sulfur, diisopropyl xanthogen polysulfide, and a metal oxide, where the latex dispersion does not include any non-fugitive accelerators. | The present invention generally relates to vulcanization compositions used to vulcanize elastomeric articles, where the vulcanization compositions have reduced allergenic potential as compared to elastomeric articles formed using vulcanization compositions having non-fugitive accelerators. The present invention also relates to elastomeric articles formed using the vulcanization compositions. The invention further relates to methods for making a reduced-allergenicity vulcanization composition, and to methods for using the vulcanization compositions to vulcanize elastomeric articles. | US2010358721P ¦ US13169872A ¦ US14617296A | 2010-06-25 ¦ 2011-06-27 ¦ 2015-02-09 | US9550906B2 ¦ AU2011270682A1 ¦ AU2011270682B2 ¦ CA2802956A1 ¦ CN103025514A ¦ EP2585289A1 ¦ EP2585289A4 ¦ JP05792295B2 ¦ JP2013534555A ¦ JP2016000821A ¦ KR1715213B1 ¦ KR2013141429A ¦ US20120021155A1 ¦ US20150210880A1 ¦ US20160137868A1 ¦ US8980391B2 ¦ US9260623B2 ¦ WO2011163662A1 | WO2011163662A1 ¦ US20120021155A1 ¦ CA2802956A1 ¦ AU2011270682A1 ¦ EP2585289A1 ¦ JP2013534555A ¦ CN103025514A ¦ KR2013141429A ¦ US8980391B2 ¦ US20150210880A1 ¦ JP05792295B2 ¦ AU2011270682B2 ¦ JP2016000821A ¦ US9260623B2 ¦ AU2015268707A1 ¦ US20160137868A1 ¦ CN103025514B ¦ US9550906B2 ¦ KR1715213B1 | We claim: 1. A method for forming a vulcanization composition, the steps comprising: providing a source of sulfur; providing a single fugitive xanthate accelerator; providing a metal oxide; and mixing the source of sulfur, single fugitive xanthate accelerator, and metal oxide, where the method for forming the vulcanization composition does not include any additional compounds that function as accelerators for vulcanizing elastomers and does not include additional xanthate compounds. 2. The method of claim 1, wherein the metal oxide is selected from the group consisting of zinc oxide, magnesium oxide, lead oxide, and combinations thereof. 3. The method of claim 1, wherein the source of sulfur is selected from the group consisting of elemental sulfur and sulfur donors that have a low allergenic potential, and combinations thereof. 4. The method of claim 1, wherein the single fugitive xanthate accelerator is selected from the group consisting of diisopropyl xanthogen polysulfide, dibutyl xanthogen disulfide, and diisopropyl xanthogen disulfide. 5. The method of claim 1, wherein the source of sulfur is provided in a range from about 0.1 to about 5 parts by dry weight rubber, the single fugitive xanthate accelerator is provided in a range from about 0.1 to about 10 parts by dry weight rubber, and the metal oxide is provided in a range from about 0.1 to about 15 parts by dry weight rubber. 6. The method of claim 1, wherein the single fugitive xanthate accelerator is diisopropyl xanthogen polysulfide and the metal oxide is zinc oxide. 7. A method of making a latex dispersion, comprising the steps of: providing polychloroprene; providing a source of sulfur; providing diisopropyl xanthogen polysulfide; providing a metal oxide; and mixing the polychloroprene, the source of sulfur, the diisopropyl xanthogen polysulfide, and the metal oxide to form the latex dispersion, where the method for forming the latex dispersion does not include any additional compounds that function as accelerators for vulcanizing elastomers and does not include additional xanthate compounds. 8. The method of claim 7, wherein the latex dispersion has a total solids content from about 20% to about 45% for forming a first elastomeric layer or base layer. 9. The method of claim 7, wherein the latex dispersion has a total solids content from about 1% to about 20% for forming a second or subsequent elastomeric layer. 10. The method of claim 7, further comprising the step of adding non-curing ingredients to the latex dispersion. 11. The method of claim 10, wherein the non-curing ingredients include one or more of the following compounds: antioxidants, stabilizers, plasticizers, anti-ozone agents, pigments and fillers. 12. A method for preparing a reduced-allergenicity polychloroprene elastomeric article, comprising: providing the latex dispersion made by the method of claim 7; coating a former with the latex dispersion by coagulant dipping to form a first elastomeric layer; and drying and vulcanizing the first elastomeric layer. 13. The method of claim 12, further comprising: coating the former coated with the first elastomeric layer with one or more latex dispersions to form multiple elastomeric layers each having a same or different composition as the first layer, wherein the multiple elastomeric layers are applied prior to drying and vulcanizing the first elastomeric layer. 14. The method of claim 12, further comprising: coating the former coated with the first elastomeric layer with a second latex dispersion to form a second elastomeric layer, wherein the second elastomeric layer is applied prior to drying and vulcanizing the first elastomeric layer. 15. The method of claim 14, wherein the second elastomeric layer has the same composition as the first elastomeric layer. 16. The method of claim 14, wherein the second elastomeric layer has a different composition from the first elastomeric layer. 17. The method of claim 16, wherein the second elastomeric layer is formed from a latex dispersion further comprising a second polymer latex selected from the group consisting of natural rubber, polyurethane, polybutadiene, polychloroprene, nitrile rubber, block copolymers of styrene and butadiene, block copolymers of styrene and isoprene, and synthetic polyisoprene. | C09D011102 ¦ B29C004114 ¦ B29C004122 ¦ C08K000306 ¦ C08K000322 ¦ C08K000500 ¦ C08K000538 ¦ C09D012724 ¦ B29L003148 | 2016-06-23 AS ASSIGNMENT ALLEGIANCE CORPORATION, ILLINOIS ASSIGNMENT OF ASSIGNORS INTEREST;ASSIGNORS:CHEN, SEONG FONG;WONG, WEI CHEONG;LOW, CHII YIH;SIGNING DATES FROM 20110826 TO 20110828;REEL/FRAME:038994/0206 | A vulcanization composition comprises: a source of sulfur; a single fugitive xanthate accelerator; and a metal oxide, where the composition does not include any additional compounds that function as accelerators for vulcanizing elastomers. | The vulcanization composition and methods are useful for preparing a reduced-allergenicity polychloroprene elastomeric article, where the elastomeric article is selected from gloves, probe covers, finger cots, catheters, dental dams, and condoms (all claimed). | The vulcanization composition has reduced allergenic potential as compared to elastomeric articles formed using vulcanization compositions having non-fugitive accelerators.
US9574341B2 | 2017-02-21 | Insulated sheathing product i.e. plywood or foam for insulating e.g. residential building, has metal strip formed such that portion of body unit covers portion of primary surface of first panel and portion of primary surface of second panel | Insulated reinforced foam sheathing, reinforced elastomeric vapor permeable air barrier foam panel and method of making and using same | Ciuperca Romeo Ilarian,Norcross,GA,US | Ciuperca, Romeo Ilarian | The product has first and second foam panels arranged such that foam panel's edges are adjacent to each other and define a joint between the foam panels. An elongate metal strip includes a body unit (74a) and a projection (76) extending outwardly from a body portion. The metal strip is formed such that a portion of the projection is located in the joint between the foam panels, and a portion of the body unit covers a portion of a primary surface of the first foam panel and a portion of a primary surface of the second foam panel. The first and second foam panels are composite foam panels (12, 14). INDEPENDENT CLAIMS are also included for the following:a wall structurea method for insulating a structure. Insulated sheathing product i.e. plywood or foam for insulating structures e.g. residential buildings and commercial buildings. The product includes heat reflective properties to improve energy efficiency of building envelopes. The product reduces or eliminates a need for horizontal bracing for the structures. The product attaches an elongate reinforcing element to an adjacent stud such that the elongate reinforcing element provides horizontal shear and buckling resistance to the studs and eliminates or reduces requirement for separate horizontal shear reinforcement. The product eliminates a need for mechanical fasteners associated with various installations of exterior wall claddings so as to eliminate air barrier perforation associated with use of mechanical fasteners. The drawing shows a perspective view of an insulated wall sheathing system. 10Insulated sheathing system12, 14Composite foam panels74a, 74bBody units76Projection300Cementitious material | The invention comprises a product. The product comprises a first foam panel having an edge, a first primary surface and an opposite second primary surface and a second foam panel having an edge, a first primary surface and an opposite second primary surface, wherein the first and second foam panels are disposed such that their edges are adjacent each other and define a joint therebetween. The product also comprises an elongate metal strip having a body portion and a projection extending outwardly from the body portion, the metal strip being disposed such that at least a portion of the projection is disposed in the joint between the foam panels and at least a portion of the body portion covers a portion of the second primary surface of the first foam panel and a portion of the second primary surface of the second foam panel. A method of making and using the composite panel is also disclosed. | US62047829P | 2014-09-09 | US9574341B2 ¦ US20160069067A1 | US20160069067A1 ¦ US9574341B2 | What is claimed is: 1. A wall structure comprising: a plurality of vertical stud members horizontally spaced from each other to form a wall framing structure; an elongate metal strip having a body member and a projection extending outwardly from the body member, the metal strip being attached to at least two adjacent vertical stud members; a first sheathing panel having an edge; a second sheathing panel having an edge, wherein the first and second sheathing panels are disposed such that the edges of the first and second sheathing panels are adjacent each other and define a joint therebetween, wherein the metal strip is disposed such that at least a portion of the projection is disposed in the joint between the first and second sheathing panels, and wherein each of the first and second sheathing panels consist essentially of: a vapor permeable insulating panel having a primary surface opposite the plurality of vertical stud members; a layer of porous reinforcing material substantially covering and adhered to the primary surface of the vapor permeable insulating panel; and wherein the layer of reinforcing material is adhered to the primary surface of the vapor permeable insulating panel with and at least partially embedded in a water-resistant, polymeric elastomeric material that is a vapor permeable air barrier material having a water vapor transmission rating of at least 1 perm and an air permeance of less than 0.004 cfm/sq.ft. under a pressure differential of 0.3 inches of water. 2. A method of insulating a structure comprising: securing an elongate metal strip to adjacent wall studs, the elongate metal strip having a body member and a projection extending outwardly from the body member; securing a sheathing panel to a portion of the elongate metal strip, wherein the sheathing panel has an edge, a first primary surface and an opposite second primary surface, wherein the sheathing panel is disposed such that the projection is adjacent the edge of the sheathing panel and at least a portion of the second primary surface covers at least a portion of the body member; wherein the sheathing panel consist essentially of: a vapor permeable insulating panel having a primary surface opposite the plurality of vertical stud members; a layer of reinforcing material substantially covering and adhered to the primary surface of the vapor permeable insulating panel; and wherein the layer of porous reinforcing material is adhered to the primary surface of the vapor permeable insulating panel with and at least partially embedded in a water-resistant, polymeric elastomeric material that is a vapor permeable air barrier material having a water vapor transmission rating of at least 1 perm and an air permeance of less than 0.004 cfm/sq.ft. under a pressure differential of 0.3 inches of water. 3. The wall structure of claim 1, wherein the layer of reinforcing material is a porous fabric, a web, a mesh or a lath. 4. The wall structure of claim 1, wherein the layer of reinforcing material is a nonwoven plastic sheet, a nonwoven fiberglass mat, a nonwoven fiberglass mesh or a nonwoven fiberglass grid. 5. The method of insulating a structure of claim 2, wherein the layer of reinforcing material is a porous fabric, a web, a mesh or a lath. 6. The method of insulating a structure of claim 2, wherein the layer of reinforcing material is a nonwoven plastic sheet, a nonwoven fiberglass mat, a nonwoven fiberglass mesh or a nonwoven fiberglass grid. 7. The wall structure of claim 1, wherein the insulating panel is made from polystyrene foam, polyisocyanurate foam or polyurethane foam. 8. The method of insulating a structure of claim 2, wherein the insulating panel is made from polystyrene foam, polyisocyanurate foam or polyurethane foam. | E04C000100 ¦ E04B000162 ¦ E04B000176 ¦ E04B000258 ¦ E04B000270 ¦ E04C000140 ¦ E04C0002284 ¦ E04C000234 ¦ E04B000141 ¦ E04B000256 |  | The product has first and second foam panels arranged such that foam panel's edges are adjacent to each other and define a joint between the foam panels. An elongate metal strip includes a body unit (74a) and a projection (76) extending outwardly from a body portion. The metal strip is formed such that a portion of the projection is located in the joint between the foam panels, and a portion of the body unit covers a portion of a primary surface of the first foam panel and a portion of a primary surface of the second foam panel. | Insulated sheathing product i.e. plywood or foam for insulating structures e.g. residential buildings and commercial buildings. | The product includes heat reflective properties to improve energy efficiency of building envelopes. The product reduces or eliminates a need for horizontal bracing for the structures. The product attaches an elongate reinforcing element to an adjacent stud such that the elongate reinforcing element provides horizontal shear and buckling resistance to the studs and eliminates or reduces requirement for separate horizontal shear reinforcement. The product eliminates a need for mechanical fasteners associated with various installations of exterior wall claddings so as to eliminate air barrier perforation associated with use of mechanical fasteners.

## Coating related
Thomson Innovation Patent Export, 2017-04-26 00:55:19 -0500
Publication Number | Publication Date | Title - DWPI | Title | Assignee/Applicant | Inventor | Abstract - DWPI | Abstract | Priority Number | Priority Date | INPADOC Family Members | DWPI Family Members | Claims | IPC - Current | INPADOC Legal Status | Abstract - DWPI Novelty | Abstract - DWPI Use | Abstract - DWPI Advantage | PDF Copy
US9631120B2 | 2017-04-25 |  | Anti-fog organosiloxane coating compositions and coatings | SDC TECHNOLOGIES INC.,Irvine,CA,US ¦ Iwazumi Masanori,Irvine,CA,US | Iwazumi, Masanori |  | Stable organosiloxane coating compositions that provide transparent, abrasion-resistant, chemical-resistant, low-tack, and water-washable anti-fog coatings when cured, are described herein. The coating compositions comprise an epoxy functional alkoxysilane, a tetrafunctional alkoxysilane, an alkoxysilyl functional polymer having polyethylene oxide segments, an alkoxysilyl functional cationic surfactant, and a carboxylic acid functional compound. Articles coated with the coating compositions, processes for coating substrates with the anti-fog coating compositions, and processes for making the coating compositions are also described herein. | US2010374890P | 2010-08-18 |  |  | What is claimed is: 1. A thermally curable coating composition which provides a transparent, abrasion-resistant, chemical-resistant, and water-washable anti-fog coating when cured, comprising: an aqueous-organic solvent mixture comprising: a non-reactive anionic surfactant; a carboxylic acid functional compound; and a mixture of hydrolysis products and partial condensates of: an epoxy functional alkoxysilane, at least one of a tetrafunctional alkoxysilane, a methyltrialkoxysilane, and combinations thereof, an alkoxysilyl functional polymer having polyethylene oxide segments, and an alkoxysilyl functional cationic surfactant comprising reaction products of an isocyanato-alkyl functional alkoxysilane and a quaternary ammonium surfactant having two hydrophilic isocyanate-reactive functional groups and a hydrophobic hydrocarbon chain having at least about 18 carbon atoms, wherein the two hydrophilic isocyanate-reactive functional groups comprise hydroxyethyl functional groups and the hydrophobic hydrocarbon chain comprises a stearamide or a stearamidopropyl functional group. 2. The composition of claim 1, wherein the carboxylic acid functional compound comprises a multifunctional carboxylic acid. 3. The composition of claim 1, wherein the non-reactive anionic surfactant comprises sodium dioctyl sulfosuccinate. 4. The composition of claim 1, wherein the alkoxysilyl functional polymer having polyethylene oxide segments comprises a polymer selected from the group consisting of (a) [hydroxy(polyethyleneoxy)propyl]trialkoxysilanes, (b) bis(3-trialkoxysilylpropyl)polyethylene oxides, and (c) reaction products of an isocyanato-alkyl functional alkoxysilane and a polyol polymer having polyethylene oxide segments. 5. The composition of claim 4, wherein the polyol polymer is selected from the group consisting of a diol polymer having polyethylene oxide segments, a triol polymer having polyethylene oxide segments, and combinations thereof, and wherein the reaction products are formed in the presence of a molar ratio of isocyanto-alkyl functional groups of the isocyanato-alkyl functional alkoxysilane to hydroxyl functional groups of the polyol polymer ranging from about 1:3 to about 1:1. 6. The composition of claim 1, wherein the non-reactive anionic surfactant comprises an amount ranging from greater than 0 to about 20% by weight solids, and wherein the alkoxysilyl functional cationic surfactant comprises an amount ranging from greater than 0 to about 50% by weight solids. 7. The composition of claim 1, wherein the aqueous-organic solvent mixture further comprises at least one of a colloidal silica or hydrolysis products and partial condensates of a compound selected from the group consisting of an alkoxysilyl functional salt of an anionic surfactant, a bis-trialkoxysilyl functional ethane, and combinations thereof. 8. The composition of claim 7, wherein the alkoxysilyl functional salt of an anionic surfactant comprises reaction products of an isocyanato-alkyl functional alkoxysilane and an isocyanate-reactive functional salt of an anionic surfactant. 9. The composition of claim 1, wherein the coating composition further comprises a blocked isocyanate. 10. An article comprising a transparent substrate coated with a coating composition which, when applied to the substrate and cured, provides a transparent, abrasion-resistant, chemical-resistant, and water-washable anti-fog coating, the coating composition comprising: an aqueous-organic solvent mixture comprising: a non-reactive anionic surfactant; a carboxylic acid functional compound; and a mixture of hydrolysis products and partial condensates of: an epoxy functional alkoxysilane, at least one of a tetrafunctional alkoxysilane, a methyltrialkoxysilane, and combinations thereof, an alkoxysilyl functional polymer having polyethylene oxide segments, and an alkoxysilyl functional cationic surfactant comprising reaction products of an isocyanato-alkyl functional alkoxysilane and a quaternary ammonium surfactant having two hydrophilic isocyanate-reactive functional groups and a hydrophobic hydrocarbon chain having at least about 18 carbon atoms, wherein the two hydrophilic isocyanate-reactive functional groups comprise hydroxyethyl functional groups and the hydrophobic hydrocarbon chain comprises a stearamide or a stearamidopropyl functional group. 11. The article of claim 10, wherein the carboxylic acid functional compound comprises a multifunctional carboxylic acid. 12. The article of claim 10, wherein the non-reactive anionic surfactant comprises sodium dioctyl sulfosuccinate. 13. The article of claim 10, wherein the alkoxysilyl functional polymer having polyethylene oxide segments comprises a polymer selected from the group consisting of (a) [hydroxy(polyethyleneoxy)propyl]trialkoxysilanes, (b) bis(3-trialkoxysilylpropyl)polyethylene oxides, and (c) reaction products of an isocyanato-alkyl functional alkoxysilane and a polyol polymer having polyethylene oxide segments. 14. The article of claim 10, wherein the aqueous-organic solvent mixture further comprises at least one of a colloidal silica or hydrolysis products and partial condensates of a compound selected from the group consisting of an alkoxysilyl functional salt of an anionic surfactant, a bis-trialkoxysilyl functional ethane, and combinations thereof. 15. The article of claim 10, wherein the coating composition further comprises a blocked isocyanate. 16. The article of claim 10, wherein the article further comprises a primer layer disposed between the substrate and the coating composition. 17. A process for coating a transparent substrate with a stable coating composition, which provides a transparent, abrasion-resistant, chemical-resistant, and water-washable anti-fog coating when cured, comprising: applying a coating composition to at least one surface of a transparent substrate, wherein the coating composition comprises an aqueous-organic solvent mixture comprising: a non-reactive anionic surfactant, a carboxylic acid functional compound, and a mixture of hydrolysis products and partial condensates of: an epoxy functional alkoxysilane, at least one of a tetrafunctional alkoxysilane, a methyltrialkoxysilane, and combinations thereof, an alkoxysilyl functional polymer having polyethylene oxide segments, and an alkoxysilyl functional cationic surfactant comprising reaction products of an isocyanato-alkyl functional alkoxysilane and a quaternary ammonium surfactant having two hydrophilic isocyanate-reactive functional groups and a hydrophobic hydrocarbon chain having at least about 18 carbon atoms, wherein the two hydrophilic isocyanate-reactive functional groups comprise hydroxyethyl functional groups and the hydrophobic hydrocarbon chain comprises a stearamide or a stearamidopropvl functional group; and curing the coating composition on the at least one surface of the substrate. 18. The process of claim 17 further comprising applying a primer to the at least one surface of the substrate and air-drying or at least partially curing the primer prior to applying the coating composition to the primer. | B32B000900 ¦ C08K000542 ¦ C09D018306 ¦ C08J000704 ¦ C08G007714 ¦ C08K00055415 ¦ C08K00055435 ¦ C08K0005092
US9631112B2 | 2017-04-25 |  | Polyurethane coating material composition, multi-stage coating methods, and also the use of the coating material composition | BASF Coatings GmbH,Muenster,DE ¦ BASF Coatings GmbH,Münster,DE | Hoffmann, Peter ¦ Schnier, Benedikt |  | Described are nonaqueous coating material compositions comprising (A) at least one polyhydroxyl group-containing compound, (B) at least one polyisocyanate group-containing compound having free or blocked isocyanate groups, (D) at least one amine-blocked phosphoric acid or phosphonic acid compound as a catalyst and (S) at least one monomeric aromatic optionally substituted carboxylic acid whose carboxyl group is in conjugation with a π-electron system, wherein the component (B) comprises at least one structural unit —NR—(X—SiR″x(OR′)3−x) (II), and/or at least one structural unit —N(X—SiR″x(OR′)3−x)n(X′—SiR″y(OR′)3−y)m (III). Also described are multistage coating methods, and use of the coating material compositions. The present invention relates to non-aqueous coating agent compositions containing (A) at least one polyhydroxyl group-containing compound, (B) at least one polyisocyanate group-containing compound having free or blocked isocyanate groups, (D) at least one phosphoric acid or phosphonic acid compound blocked with an amine as a catalyst (D), and (S) at least one monomeric aromatic, optionally substituted carboxylic acid (S), the carboxyl group of which is in conjugation with a pi-electron system, wherein the component (B) contains at least one structural unit -NR-(X-SiR''x(OR')3-x) (II) and/or at least one structural unit -N(X-SiR''x(OR')3-x)n(X'-SiR''y(OR')3-y)m (III). The present invention further relates to multi-stage coating methods and to the use of the coating agent compositions. La présente invention concerne des compositions d'agents de revêtement non aqueuses contenant (A) au moins un composé contenant des groupes polyhydroxyle, (B) au moins un composé contenant des groupes polyisocyanate, contenant des groupes isocyanate libres ou bloqués, (D) au moins un composé d'acide phosphorique ou d'acide phosphonique bloqué par une amine comme catalyseur (D) et (S) au moins un acide carboxylique (S) monomère aromatique éventuellement substitué dont le groupe carboxyle est conjugué à un système d'électrons ∏, le composant (B) contenant au moins un motif structural -NR-(X-SiR''x(OR')3-x) (II) et/ou au moins un motif structural -N(X-SiR''x(OR')3-x)n(X'-SiR''y(OR')3-y)m (III). La présente invention concerne en outre des procédés de revêtement en plusieurs étapes, ainsi que l'utilisation desdites compositions d'agents de revêtement. Gegenstand der vorliegenden Erfindung sind nichtwässrige Beschichtungsmittelzusammensetzungen enthaltend (A) mindestens eine Polyhydroxylgruppen-haltige Verbindung, (B) mindestens eine Polyisocyanatgruppen-haltige Verbindung mit freien oder blockierten Isocyanatgruppen, (D) mindestens eine mit einem Amin blockierte Phosphorsäure- oder Phosphonsäure-verbindung als Katalysator (D) und (S) mindestens eine monomere aromatische ggf. substituierte Carbonsäure (S), deren Carboxylgruppe in Konjugation zu einem pi-Elektronensystem steht, wobei die Komponente (B) mindestens eine Struktureinheit -NR-(X-SiR''x(OR')3-x) (II), und/oder mindestens eine Struktureinheit -N(X-SiR''x(OR')3-x)n(X'-SiR''y(OR')3-y)m (III), enthält. Gegenstand der vorliegenden Erfindung sind außerdem mehrstufige Beschichtungsverfahren sowie die Verwendung der Beschichtungsmittelzusammensetzungen. Gegenstand der vorliegenden Erfindung sind nichtwässrige Beschichtungsmittelzusammensetzungen enthaltend (A) mindestens eine Polyhydroxylgruppen-haltige Verbindung, (B) mindestens eine Polyisocyanatgruppen-haltige Verbindung mit freien oder blockierten Isocyanatgruppen, (D) mindestens eine mit einem Amin blockierte Phosphorsäure- oder Phosphonsäure-verbindung als Katalysator (D) und (S) mindestens eine monomere aromatische ggf. substituierte Carbonsäure (S), deren Carboxylgruppe in Konjugation zu einem π-Elektronensystem steht, wobei die Komponente (B) mindestens eine Struktureinheit -NR-(X-SiR''x(OR')3-x) (II), und/oder mindestens eine Struktureinheit -N(X-SiR''x(OR')3-x)n(X'-SiR''y(OR')3-y)m (III), enthält. Gegenstand der vorliegenden Erfindung sind außerdem mehrstufige Beschichtungsverfahren sowie die Verwendung der Beschichtungsmittelzusammensetzungen. | US2012675357P ¦ US2012675357P | 2012-07-25 ¦ 2012-07-25 |  |  | The invention claimed is: 1. A nonaqueous coating material composition comprising (A) at least one polyhydroxyl group-containing compound, (B) at least one polyisocyanate group-containing compound having free or blocked isocyanate groups, wherein the at least one polyisocyanate-group containing compound has at least one structural unit of formula (I) —NR—(X—SiR″ x(OR′)3−x) (I), and/or at least one structural unit of formula (II), —N(X—SiR″ x(OR′)3−x)n(X′—SiR″y(OR′)3−y)m (II), wherein R is alkyl, cycloalkyl, aryl or aralkyl, it being possible for the carbon chain to be interrupted by nonadjacent oxygen, sulfur or NRa groups, wherein Ra is alkyl, cycloalkyl, aryl or aralkyl, R′ is hydrogen, alkyl or cycloalkyl, it being possible for the carbon chain to be interrupted by nonadjacent oxygen, sulfur or NRa groups X, X′ are linear and/or branched alkylene or cycloalkylene radical having 1 to 20 carbon atoms, R″ is alkyl, cycloalkyl, aryl, or aralkyl, it being possible for the carbon chain to be interrupted by nonadjacent oxygen, sulfur or NRa groups, n is 0 to 2, m is 0 to 2, m+n is 2, and x, y are 0 to 2, and (D) a catalyst comprising at least one phosphoric acid compound blocked with an amine or at least one phosphonic acid compound blocked with an amine, or mixtures thereof, and (S) at least one monomeric aromatic optionally substituted carboxylic acid comprising a carboxyl group in conjugation with a π-electron system. 2. The coating material composition of claim 1, wherein (S) is selected from benzoic acid, tert-butylbenzoic acid, 3,4-dihydroxybenzoic acid, salicylic acid, acetylsalicylic acid, and combinations thereof. 3. The coating material composition of claim 1, wherein the catalyst (D) is selected from the group of amine-blocked, substituted phosphoric monoesters and phosphoric diesters. 4. The coating material composition of claim 1, wherein the catalyst (D) is selected from the group of amine-blocked phosphoric acid ethylhexyl partial esters and amine-blocked phosphoric acid phenyl partial esters. 5. The coating material composition of claim 1, wherein the amine for blocking the phosphoric acid compound is a cyclic amine. 6. The coating material composition of claim 1, wherein the amine for blocking the phosphoric acid compound is diazabicyclooctane. 7. The coating material composition of claim 1, wherein the coating material composition comprises 0.01% to 20% by weight of at least one amine-blocked phosphoric acid compound and/or at least one amine-blocked phosphonic acid compound as catalyst (D), based in each case on the binder fraction of the coating material composition, and wherein the coating material composition comprises 0.2% to 15.0% by weight of at least one aromatic carboxylic acid (S), the percentages by weight in turn being based in each case on the binder fraction of the coating material composition. 8. The coating material composition of claim 1, wherein between 10 and 90 mol % of the isocyanate groups originally present in component (B) are converted into structural units (I) and/or (II), and the total amount of structural units (I) in component (B) is between 5 and 70 mol %, based in each case on the entirety of the structural units (I) plus (II), and the total amount of structural units (II) in component (B) is between 95 and 30 mol %, based in each case on the entirety of the structural units (I) plus (II). 9. The coating material composition of claim 1, wherein component (B) comprises a polyisocyanate parent structure selected from 1,6-hexamethylene diisocyanate, isophorone diisocyanate, 4,4′-methylenedicyclohexyl diisocyanate, or the isocyanurate trimer thereof, or the allophanate dimer thereof, or the biuret dimer thereof, or the uretdione dimer thereof. 10. The coating material composition of claim 9, wherein component (B) is prepared by reacting the polyisocyanates or the isocyanate trimers thereof or the allophanate dimers thereof or the biuret dimers thereof or the uretdione dimers thereof with at least one compound of formula (Ia) H—NR—(X—SiR″ x(OR′)3−x) (Ia) or with at least one compound of formula (IIa) HN(X—SiR″ x(OR′)3−x)n(X′—SiR″y(OR′)3−y)m (IIa), wherein R is alkyl, cycloalkyl, aryl or aralkyl, it being possible for the carbon chain to be interrupted by nonadjacent oxygen, sulfur or NRa groups, wherein Ra is alkyl, cycloalkyl, aryl or aralkyl, R′ is hydrogen, alkyl or cycloalkyl, it being possible for the carbon chain to be interrupted by nonadjacent oxygen, sulfur or NRa groups, X, X′ are linear and/or branched alkylene or cycloalkylene radical having 1 to 20 carbon atoms, R″ is alkyl, cycloalkyl, aryl, or aralkyl, it being possible for the carbon chain to be interrupted by nonadjacent oxygen, sulfur or NRa groups, n is 0 to 2, m is 0 to 2, m+n is 2, and x, y are 0 to 2. 11. The coating material composition of claim 1, wherein, in component (B), the total amount of structural units (I) is between 9 and 40 mol % and the total amount of structural units (II) is between 91 and 60 mol %, based in each case on the entirety of the structural units (I) plus (II), and between 31 and 50 mol % of the isocyanate groups originally present in component (B) were converted into structural units (I) and (II), and, in component (B), between 26 and 35 mol % of the isocyanate groups originally present were converted into structural units (II). 12. The coating material composition of claim 1, wherein the coating material composition comprises from 20% to 80% by weight, based in each case on the binder fraction of the coating material, of at least one hydroxyl-containing polyacrylate (A) and/or at least one hydroxyl-containing polymethacrylate (A), and the coating material composition comprises from 5% to 79% by weight, based in each case on the binder content of the coating material composition, of the compound (B) containing polyisocyanate groups. 13. A multistage coating method, the method comprising applying to an optionally precoated substratea pigmented basecoat film, followed by applying a film of the coating material composition of claim 1. 14. The multistage coating method of claim 13, wherein application of the pigmented basecoat film is followed first by drying of the applied pigmented basecoat material at temperatures from room temperature to 80° C., and the application of the coating material composition is followed by curing at temperatures between 20 and 80° C. 15. A multicoat color and/or effect paint system comprising at least one pigmented basecoat film and at least one clearcoat film disposed thereon, wherein the clearcoat film is produced from the coating material composition of claim 1. | B32B002740 ¦ C09D012514 ¦ C08G001862 ¦ C08G001879 ¦ C08G001880 ¦ C08G001818 ¦ C09D017504 ¦ C08G001828 ¦ B05D000500 ¦ B05D000700
US9630212B2 | 2017-04-25 |  | Method for the formation of multi-layer paint films | BASF Japan Ltd.,Tokyo,JP ¦ Mazda Motor Corporation,Hiroshima,JP ¦ Tsukamoto Eishi,Yokohama,JP ¦ Maekawa Masazumi,Yokohama,JP ¦ Mizuno Shigeyuki,Yokohama,JP ¦ Yamane Takakazu,Hiroshima,JP ¦ Koga Kazuhi,Hiroshima,JP ¦ Nakano Sakura,Hiroshima,JP | Tsukamoto, Eishi ¦ Maekawa, Masazumi ¦ Mizuno, Shigeyuki ¦ Yamane, Takakazu ¦ Koga, Kazuhi ¦ Nakano, Sakura |  | A method of forming a multi-layer paint film comprising coating an aqueous first colored base paint (A) on an electro-deposition paint cured paint film to form a first colored base paint film, coating an aqueous second colored base paint (B) on the first colored base paint film without preliminary heating of the first colored base paint film to form a second colored base paint film, coating a clear paint (C) coated on the second colored base paint film after preliminary heating of the first paint film and second paint film to form a clear paint film, and heating and curing the three paint films at the same time, wherein a talc pigment is included in each of paint (A) and paint (B) in an amount of from 1 to 5 mass % with respect to the total resin solid fraction of each of paint (A) and paint (B). To provide a method for forming a multi-layer paint films which have excellent chipping resistance without losing the appearance of the paint film with a three-coat one-bake method in which aqueous colored base paints are used. A method for the formation of multi-layer paint films in which an aqueous first colored base paint (A) is coated on an electro-deposition paint cured paint film and a first colored base paint film is formed, then an aqueous second colored base paint (B) is coated on the first colored base paint film without preliminary heating of the first colored base paint film and a second colored base paint film is formed, and then a clear paint (C) is coated on the second colored base paint film after preliminary heating of the first colored base paint film and second colored base paint film and a clear paint film is formed and the three paint films which have been formed are heated and cured at the same time, which is characterized in that talc pigment is included in each of the aqueous colored first base paint (A) and aqueous colored second base paint (B) in an amount of from 1 to 5 mass% with respect to the total resin solid fraction of each of said aqueous colored first base paint (A) and aqueous colored second base paint (B). L'invention porte sur un procédé pour la formation de films de peinture multicouches qui ont une excellente résistance à l'écaillage sans perdre l'aspect du film de peinture avec un procédé à trois couches et cuisson simple dans lequel des peintures de base colorée aqueuses sont utilisées. Dans un procédé pour la formation de films de peinture multicouches, une première peinture de base colorée aqueuse (A) est revêtue sur un film de peinture durci de peinture par électro-déposition, et un premier film de peinture de base colorée est formé, après quoi une seconde peinture de base colorée aqueuse (B) est revêtue sur le premier film de peinture de base colorée sans chauffage préliminaire du premier film de peinture de base colorée, et un second film de peinture de base colorée est formé, après quoi une peinture claire (C) est revêtue sur le second film de peinture de base colorée après chauffage préliminaire du premier film de peinture de base colorée et du second film de peinture de base colorée, et un film de peinture claire est formé et les trois films de peinture qui ont été formés sont chauffés et durcis en même temps, le procédé étant caractérisé en ce qu'un pigment de talc est inclus dans chacune de la première peinture de base colorée aqueuse (A) et de la seconde peinture de base colorée aqueuse (B) dans une quantité de 1 à 5 % en masse par rapport à la fraction solide de résine totale de chacune de ladite première peinture de base colorée aqueuse (A) et de ladite seconde peinture de base colorée aqueuse (B). | JP2009106057A | 2009-04-24 |  |  | The invention claimed is: 1. A method for the formation of multi-layer paint films, comprising: coating an aqueous first colored base paint (A) over an electro-deposition paint cured paint film to form a first colored base paint film, coating an aqueous second colored base paint (B) over the first colored base paint film without preliminary heating of the first colored base paint film to form a second colored base paint film, coating a clear paint (C) over the second colored base paint film after preliminary heating of the first colored base paint film and second colored base paint film to form a clear paint film, wherein the coating steps occur in succession and the second colored base paint film (B) is directly applied to the first colored base paint film (A), and the clear paint film (C) is directly applied to the second colored base paint film (B); and heating and curing the three paint films which have been formed at the same time, wherein a talc pigment is included in each of the aqueous colored first base paint (A) and aqueous colored second base paint (B) in an amount of from 1 to 5 mass % with respect to a total resin solid fraction of each of said aqueous colored first base paint (A) and aqueous colored second base paint (B); and wherein the first colored base paint film has a cured film thickness in the range of 5 to 30 μm, the second colored base paint film has a cured film thickness in the range of 5 to 30 μm, and the clear paint film has a cured film thickness in the range of 20 to 50 μm. 2. The method of claim 1 wherein the aqueous first colored paint (A) and the aqueous second colored paint (B) each comprise a polyurethane resin (a), a polyester resin (b) and a melamine resin (c) such that the proportion of the total amount of (a), (b) and (c) included in each of paint (A) and paint (B) is at least 70 mass % with respect to the total resin solid fraction of each of said paints. 3. The method of claim 1, wherein the aqueous first colored base paint (A) and the aqueous second colored base paint (B) are paints which contain the same resin constituting components and pigments. 4. The method of claim 1 wherein the clear paint (C) is a two-liquid urethane paint comprising a main agent which comprises a hydroxyl group-containing acrylic resin and a curing agent which contains a polyisocyanate compound. 5. The method of claim 4 wherein clear paint (C) comprises a hydroxyl group-containing acrylic resin having a hydroxyl group value of from 150 to 200 mgKOH/g, an acid value of from 4 to 15 mgKOH/g, a glass transition point of from 20 to 35° C. and a weight average molecular weight of from 4,000 to 7,000, and all of the hydroxyl groups in the resin are primary hydroxyl groups. 6. The method of claim 5 wherein the curing agent of the clear paint (C) comprises an aliphatic polyisocyanate compound. 7. The method of claim 1 wherein the electro-deposition paint cured paint film has been formed on a base material selected from the group consisting of alloyed molten zinc-plated steel sheet, molten zinc-plated steel sheet, electrically zinc-plated steel sheet and cold rolled steel sheet. | B05D000700
US9630211B2 | 2017-04-25 |  | Method for producing a multicoat color and/or effect paint system | BASF Coatings GmbH,Münster,DE | Steinmetz, Bernhard ¦ Matura, Michael ¦ Schad, Matthias |  | Described is a method for producing a multicoat color and/or effect paint system by (1) applying to a substrate a pigmented aqueous basecoat material, (2) forming a polymer film from the coating material applied in stage (1), (3) applying a clearcoat material to the resultant polymer film, and then (4) curing the polymer film together with the clearcoat film. The pigmented aqueous basecoat material comprises at least one alcohol having a structure: wherein R is a C 1 to C4 alkyl radical, with the proviso that R is not an n-butyl radical. The at least one alcohol is used in an amount of 0.1% to 5% by weight, based on the total weight of the aqueous basecoat material. Additionally, described are the corresponding coating materials and also the use of the alcohols in pigmented aqueous coating materials. The present invention relates to a process for producing a colour- and/or effect-imparting multilayer coat of paint, in which (1) a pigmented aqueous base coat is applied to a substrate, (2) a polymer film is formed on the coat applied in stage (1), (3) a clear coat is applied to the base coat layer thus obtained and then (4) the base coat layer is cured together with the clear coat layer. The process according to the invention is characterized in that in stage (1) a pigmented aqueous base coat is used which comprises at least one alcohol which is characterized by the following structure (1), where R is a C1- to C4-alkyl radical but not an n-butyl radical. Here, the at least one alcohol is used in an amount of from 0.1 to 5% by weight, based on the total weight of the aqueous base coat applied in stage (1). Moreover, the invention relates to the corresponding paints, and to the use of the alcohols in pigmented water-based paints. La présente invention concerne un procédé de réalisation d'une peinture multicouche conférant une coloration et/ou des effets, consistant à (1) appliquer sur un substrat une peinture aqueuse de base contenant des pigments, (2) réaliser un film polymère à partir de la peinture appliquée à l'étape (1), (3) appliquer une peinture transparente sur la couche de peinture de base ainsi obtenue et ensuite (4) durcir la couche de peinture de base ensemble avec la couche de peinture transparente. Le procédé selon l'invention est caractérisé en ce qu'à l'étape (1), on met en oeuvre une peinture aqueuse de base contenant des pigments laquelle contient au moins un alcool caractérisé par la structure suivante (I), R représentant un radical alkyle en C1-C4 à l'exception du radical n-butyle. L'au moins un alcool est mis en oeuvre dans une quantité comprise entre 0,1 % et 5 % en poids, par rapport au poids total de la peinture aqueuse de base appliquée à l'étape (1). En outre, l'invention concerne les peintures correspondantes ainsi que l'utilisation desdits alcools dans des peintures aqueuses contenant des pigments. La présente invention concerne un procédé de réalisation d'une peinture multicouche conférant une coloration et/ou des effets, consistant à (1) appliquer sur un substrat une peinture aqueuse de base contenant des pigments, (2) réaliser un film polymère à partir de la peinture appliquée à l'étape (1), (3) appliquer une peinture transparente sur la couche de peinture de base ainsi obtenue et ensuite (4) durcir la couche de peinture de base ensemble avec la couche de peinture transparente. Le procédé selon l'invention est caractérisé en ce qu'à l'étape (1), on met en oeuvre une peinture aqueuse de base contenant des pigments laquelle contient au moins un alcool caractérisé par la structure suivante (I), R représentant un radical alkyle en C 1-C4 à l'exception du radical n-butyle. L'au moins un alcool est mis en œuvre dans une quantité comprise entre 0,1 % et 5 % en poids, par rapport au poids total de la peinture aqueuse de base appliquée à l'étape (1). En outre, l'invention concerne les peintures correspondantes ainsi que l'utilisation desdits alcools dans des peintures aqueuses contenant des pigments. Die vorliegende Erfindung betrifft ein Verfahren zur Herstellung einer färb- und/oder effektgebenden mehrschichtigen Lackierung, bei dem (1) ein pigmentierter wässriger Basislack auf ein Substrat aufgebracht wird, (2) aus dem in Stufe (1) aufgebrachten Lack ein Polymerfilm gebildet wird, (3) auf die so erhaltene Basislackschicht ein Klarlack aufgebracht wird und anschließend (4) die Basislackschicht zusammen mit der Klarlackschicht gehärtet wird. Das erfindungsgemäße Verfahren ist dadurch gekennzeichnet, dass in Stufe (1) ein pigmentierter wässriger Basislack eingesetzt wird, der mindestens einen Alkohol enthält, der durch folgende Struktur gekennzeichnet wird (I), wobei es sich bei R um einen C1- bis C4-Alkylrest aber nicht um einen n-Butylrest handelt. Dabei wird der mindestens eine Alkohol in einer Menge von 0,1 bis 5 Gew.-%, bezogen auf das Gesamtgewicht des in Stufe (1) aufgetragenen wässrigen Basislacks eingesetzt. Zudem betrifft die Erfindung die entsprechenden Lacke sowie die Verwendung der Alkohole in pigmentierten wässrigen Lacken. | US2012605800P ¦ US2012605800P | 2012-03-02 ¦ 2012-03-02 |  |  | What is claimed is: 1. A method for producing a multicoat color and/or effect paint system, the method comprising (1) applying to a substrate a pigmented aqueous basecoat material, (2) forming a polymer film from the basecoat material applied in stage (1), (3) applying a clearcoat material to the resultant polymer film, and then (4) curing the polymer film together with the clearcoat film, characterized in that in stage (1) wherein the pigmented aqueous basecoat material comprises at least one alcohol in an amount of 0.1% to 5% by weight, based on the total weight of the aqueous basecoat material, the at least one alcohol having a structure: wherein R is a C 1 to C4 alkyl radical, with the proviso that R is not an n-butyl radical. 2. The method of claim 1, wherein R is a C1 to C3 alkyl radical. 3. The method of claim 1, wherein R is a methyl radical. 4. The method of claim 1, wherein the at least one alcohol is selected from the group consisting of 3,5,5-trimethylhexanol, 3-isobutyl-5,5-dimethylhexanol, 3-isopropyl-5,5-dimethylhexanol, 3-propyl-5,5-dimethylhexanol, 3-ethyl-5,5-dimethylhexanol. 5. The method of claim 1, wherein the amount of the at least one alcohol is 0.1% to 4.5% by weight, based on the total weight of the aqueous basecoat material. 6. The method of claim 1, wherein the amount of the at least one alcohol is 0.2% to 4% by weight, based on the total weight of the basecoat material. 7. The method of claim 1, wherein the pigmented aqueous basecoat material comprises as binder at least one saturated or unsaturated polyurethane resin. 8. The method of claim 1, wherein the pigmented aqueous basecoat material comprises at least one crosslinking agent selected from the group consisting of amino resins and blocked or nonblocked polyisocyanates. 9. The method of claim 1, wherein the pigmented aqueous basecoat material comprises at least one crosslinking agent comprising a melamine resin. | B05D000700 ¦ C09D000536 ¦ C09D000700 ¦ C08L006128 ¦ C08L006700 ¦ C08L007504 ¦ C09D000500 ¦ C09D017516 ¦ B05D000506 ¦ C09D013314
US9624387B2 | 2017-04-18 | One-component coating system for improving appearance of grained wood surface, comprises aqueous polyacrylate polymer dispersion and compounds of group 5 and/or group 6 elements, and does not contain curing agent | Aqueous acrylic coating system and method for improving the appearance of grained wood surfaces | Covestro Deutschland AG,Leverkusen,DE ¦ Gertzmann Rolf,Leverkusen,DE ¦ Nazaran Pantea,Köln,DE ¦ Garcia Martinez Joan Miguel,Barcelona,ES ¦ Almato Guiteras Maria,Barcelona,ES | Gertzmann, Rolf ¦ Nazaran, Pantea ¦ Garcia Martinez, Joan Miguel ¦ Almato Guiteras, Maria | A one-component coating system comprises an aqueous polyacrylate polymer dispersion and compounds of group 5 and/or group 6 elements having oxidation state of +4. The polyacrylate polymer does not contain urethane structure. The coating system does not contain curing agent chosen from group ketimine-based curing agent, aliphatic amine curing agent, aromatic amine curing agents, polyamide curing agent, thio-based curing agent, isocyanate, isocyanurate, (co)polymers of isocyanate-functional monomer and blocked isocyanate. INDEPENDENT CLAIMS are included for the following:method of improving appearance of grained wood surface, which involves providing grained wood surface, and applying coating system on the grained wood surface;application of coating system; andgrained wood surface, which contains coating obtained by applying coating system on grained wood surface and drying. One-component coating system is used for improving appearance of grained wood surface (all claimed) e.g. parquet flooring and furniture. The one-component coating system efficiently improved the appearance of grained wood surface. Preferred Composition: The group 5 and/or 6 element is vanadium, tantalum, molybdenum and/or tungsten. The compound of group 5 and/or group 6 element is ammonium molybdate, lithium molybdate, sodium molybdate, potassium molybdate, rubidium molybdate, cesium molybdate, ammonium para-molybdate, molybdenyl-bis-acetylacetonate, molybdenum dioxide tetramethyl heptadionate, molybdenum alcoholate of 1,2-, 1,3- and/or 1,4-diol, molybdenum oxide, tetraethylammonium molybdate, magnesium molybdate and/or calcium molybdate. The amount of compound of groups 5 and/or 6 element is 0.0001-0.1 wt.%.Preferred Process: The polyacrylate polymer is obtained by reacting (in wt.%) styrene and/or other vinyl aromatic compound (0-60), acrylic ester (0-99.5), acid-functional olefinically unsaturated monomer (0.5-5) and methacrylic ester (0-99.5), such that their total content is 100 wt.%. | The invention is directed to a one-component (1K) coating system comprising an aqueous polyacrylate polymer dispersion and one or more compounds of elements of sub-groups 5 and/or 6 of the periodic table in which the particular element has an oxidation state of at least +4. La présente invention concerne un système de revêtement à un composant (IK), comprenant une dispersion aqueuse de polymère de polyacrylate et un ou plusieurs composés d'éléments appartenant aux sous-groupes 5 et/ou 6 du tableau périodique, parmi lesquels un élément particulier possède un état d'oxydation d'au moins +4. | EP2011154865A | 2011-02-17 |  | WO2012110515A1 ¦ EP2675855A1 ¦ US20140017449A1 ¦ CN103517955A ¦ EP2675855B1 ¦ ES2589684T3 ¦ CN103517955B ¦ US9624387B2 | The invention claimed is: 1. A one-component coating system comprising an aqueous polyacrylate polymer dispersion and one or more compounds of elements of sub-groups 5 and/or 6 of the periodic table in which the particular element has an oxidation state of at least +4, wherein the compounds of elements of sub-groups 5 and/or 6 of the periodic table are selected from the group consisting of ammonium molybdate, lithium molybdate, sodium molybdate, potassium molybdate, rubidium molybdate, caesium molybdate, ammonium paramolybdate, molybdenyl-bis-acetylacetonate, molybdenum dioxide tetramethyl heptadionate, molybdenum alcoholates of 1,2-, 1,3- and/or 1,4-diols, molybdenum oxides, tetraethylammonium molybdate and magnesium molybdate, whereby the polyacrylate polymer does not contain any urethane moieties and the coating system does not contain any curing agent selected from the group consisting of ketimine-based curing agents, aliphatic amine curing agents, aromatic amine curing agents, polyamide curing agents, thio-based curing agents, isocyanates, isocyanurates, (co)polymers of isocyanate-functional monomers and blocked isocyanates. 2. The coating system according to claim 1, wherein the polyacrylate polymer is obtainable by the reaction of (a) 0 to 60 weight-% of at least one compound selected from the group consisting of styrene and/or other vinyl aromatic compounds and (b) 0 to 99.5 weight-% of at least one acrylic ester and (c) 0.5 to 5 weight-% of at least one acid-functional, olefinically unsaturated monomer and (d) 0 to 99.5 weight-% of at least one methacrylic ester, wherein the total weight proportions of the components (a) to (d) amount to 100% by weight. 3. The coating system according to claim 1, wherein the compounds of elements of sub-groups 5 and/or 6 of the periodic table are present in an amount of ≧0.0001 wt. % to ≦0.1 wt. % in the aqueous dispersion. 4. A method for improving the appearance of grained wood surfaces, comprising the steps of: providing a grained wood surface and applying the coating system according to claim 1 to the grained wood surface. 5. The method according to claim 4, wherein the polyacrylate polymer is obtainable by the reaction of (a) 0 to 60 weight-% of at least one compound selected from the group consisting of styrene and/or other vinyl aromatic compounds and (b) 0 to 99.5 weight-% of at least one acrylic ester and (c) 0.5 to 5 weight-% of at least one acid-functional, olefinically unsaturated monomer and (d) 0 to 99.5 weight-% of at least one methacrylic ester, wherein the total weight proportions of the components (a) to (d) amount to 100% by weight. 6. The coating system according to claim 5, wherein the compounds of elements of sub-groups 5 and/or 6 of the periodic table are present in an amount of ≧0.0001 wt. % to ≦0.1 wt. % in the aqueous dispersion. 7. A grained wood surface comprising a coating obtained by applying the coating system according to claim 1 to the grained wood surface and subsequent drying of the coating system. 8. The coating system according to claim 1, wherein the compounds of elements of sub-groups 5 and/or 6 of the periodic table are present in an amount of ≧0.001 wt. % to ≦0.05 wt. % in the aqueous dispersion. 9. A one-component coating system consisting of an aqueous polyacrylate polymer dispersion not containing any urethane moieties, and one or more compounds of elements of sub-groups 5 and/or 6 of the periodic table in which the particular element has an oxidation state of at least +4, wherein the compounds of elements of sub-groups 5 and/or 6 of the periodic table are selected from the group consisting of ammonium molybdate, lithium molybdate, sodium molybdate, potassium molybdate, rubidium molybdate, caesium molybdate, ammonium paramolybdate, molybdenyl-bis-acetylacetonate, molybdenum dioxide tetramethyl heptadionate, molybdenum alcoholates of 1,2-, 1,3- and/or 1,4-diols, molybdenum oxides, tetraethylammonium molybdate and magnesium molybdate. 10. A one-component coating system comprising an aqueous polyacrylate polymer dispersion and one or more compounds of elements of sub-groups 5 and/or 6 of the periodic table in which the particular element has an oxidation state of at least +5, whereby the polyacrylate polymer does not contain any urethane moieties and the coating system does not contain any curing agent selected from the group consisting of ketimine-based curing agents, aliphatic amine curing agents, aromatic amine curing agents, polyamide curing agents, thio-based curing agents, isocyanates, isocyanurates, (co)polymers of isocyanate-functional monomers and blocked isocyanates. | B44F000902 ¦ C09D000712 ¦ C09D013308 |  | A one-component coating system comprises an aqueous polyacrylate polymer dispersion and compounds of group 5 and/or group 6 elements having oxidation state of +4. The polyacrylate polymer does not contain urethane structure. The coating system does not contain curing agent chosen from group ketimine-based curing agent, aliphatic amine curing agent, aromatic amine curing agents, polyamide curing agent, thio-based curing agent, isocyanate, isocyanurate, (co)polymers of isocyanate-functional monomer and blocked isocyanate. | One-component coating system is used for improving appearance of grained wood surface (all claimed) e.g. parquet flooring and furniture. | The one-component coating system efficiently improved the appearance of grained wood surface.
US9624379B2 | 2017-04-18 | Heat-dissipation paint composition for e.g. electronic chip, comprises dispersion solution containing specified amount of surface-modified carbon material and heat-resistant additive | High-efficiency heat-dissipating paint composition using a carbon material | Hanwha Chemical Corporation,Seoul,KR ¦ Do Seung Hoe,Daejeon,KR ¦ Hong Seong Cheol,Daejeon,KR ¦ Lee Jin Seo,Daejeon,KR ¦ Han Joo Hee,Daejeon,KR | Do, Seung Hoe ¦ Hong, Seong Cheol ¦ Lee, Jin Seo ¦ Han, Joo Hee | A heat-dissipation paint composition comprises dispersion solution containing (in wt.%) surface-modified carbon material (80-99) and heat-resistant additive (1-20). Heat-dissipation paint composition is used for light emitting diode lamp, electronic chip, heat exchanger, semiconductor, condenser, evaporator, heater, display device, monitor, boiler pipe, telecommunication device, engine, motor, battery, housing material, and electrode material (all claimed). The paint composition has excellent adhesiveness, heat resistance, and heat dissipation property. Preferred Composition: The refractory metal oxide is aluminum oxide, magnesium oxide, beryllium oxide, zirconia, calcium oxide, titania, zirconia, silica, iron oxide, boron nitride, aluminum nitride, silicon nitride, titanium nitride, zirconium nitride, hafnium nitride and/or niobium nitride. The carbon material is single-walled carbon nanotube, multi-carbon nanotube, graphene, carbon black, carbon fiber and/or carbon nano fiber. The hydrophilic function group contained in surface-modified carbon material is oxygen, nitrogen and sulfur.Preferred Composition: The paint composition further contains 5-150 parts weight of additive chosen from organometal sol, polyester-polyurethane copolymer, polyurethane-epoxy copolymer, polyester-polyurethane-silicon copolymer and polyester-epoxy copolymer, 0.1-20 wt.% of refractory metal oxide and alkali-soluble resin emulsion, and 80-99.9 wt.% of heat resistant additive. The carbon material is surface-modified using styrene-acryl group-containing water-soluble resin, ammonia solution, amine-based compound and inorganic alkali solution. The amount of acrylic resin emulsion is 40-50 wt.%. Preferred Process: The acrylic resin is obtained using alkyl (meth)acrylic monomer, itaconic acid, silane coupling agent, acryl group crosslinking monomer and initiator. | Provided is a heat-dissipating paint composition using a carbon material, the heat-dissipating paint composition including a dispersion solution containing a surface treated carbon material, a heat resistance additive, and an adhesion improving emulsion, so that the heat-dissipating paint composition can have excellent heat dissipation performance and can be applied to various industrial field requiring temperature control. The present invention relates to a heat-dissipating paint composition using a carbon material, wherein the composition comprises a dispersion containing a surface-modified carbon material, a heat-resistant additive, and an emulsion having improved adhesion. The heat-dissipating composition of the present invention exhibits superior heat-dissipating performance, and can thus be used in various industrial fields requiring temperature control. La présente invention concerne une composition de peinture à dissipation de chaleur utilisant un matériau à base de carbone, la composition comprenant une dispersion contenant un matériau à base de carbone à surface modifiée, un additif résistant à la chaleur, et une émulsion présentant une meilleure adhérence. La composition à dissipation de chaleur selon la présente invention présente une performance de dissipation de chaleur supérieure, et peut ainsi être utilisée dans divers domaines industriels exigeant une régulation de la température. | KR201075687A | 2010-08-05 |  | WO2012018242A2 ¦ KR2012013914A ¦ WO2012018242A3 ¦ EP2602291A2 ¦ KR1270932B1 ¦ US20130200300A1 ¦ CN103097470A ¦ JP2013538259A ¦ CN103097470B ¦ JP05947297B2 ¦ EP2602291B1 ¦ US9624379B2 | The invention claimed is: 1. A heat-dissipating paint composition, comprising: 80˜99 wt % of a dispersion solution containing a surface treated carbon material, and 1˜20 wt % of a heat resistant additive; wherein the dispersion solution containing a surface treated carbon material includes a surface treated carbon material, a styrene and acryl based water soluble resin, any one or a mixture selected from the group consisting of an ammonia water, an amine based compound, an inorganic alkali solution and a solvent; wherein the styrene and acryl based water soluble resin is obtained by a reaction of styrene, alphamethyl styrene, and acrylic acid; wherein the heat resistant additive contains an alkali soluble resin emulsion and any one or a mixture of two or more selected from the group consisting of aluminum oxide, magnesium oxide, beryllium oxide, zirconium oxide, calcium oxide, titanium oxide, zinc oxide, silicon oxide, iron oxide, boron nitride, aluminum nitride, silicon nitride, titanium nitride, zirconium nitride, hafnium nitride, and nitride of niobium; and wherein the alkali soluble resin is obtained by a reaction of a styrene and acryl based water soluble resin, styrene, 2-ethylhexyl acrylate and glycidyl methacrylate. 2. The heat-dissipating paint composition of claim 1, further comprising 50˜150 parts by weight of an insulation additive based on 100 parts by weight of the heat-dissipating paint composition, the insulation additive being any one or a mixture of two or more selected from the group consisting of organometal sol, polyester-polyurethane copolymer, polyurethane-epoxy copolymer, polyester-polyurethane-silicone copolymer, and polyester-epoxy copolymer. 3. The heat-dissipating paint composition of claim 2, wherein the heat-dissipating paint composition is applied to products selected from the group consisting of LED lamps, electronic chips, heat exchangers, semiconductor equipment, condensers, evaporators, heaters, display devices, monitors, boiler piping, communications, engine, motors, batteries, housing materials, electrode materials, and textiles. 4. The heat-dissipating paint composition of claim 1, wherein the dispersion solution containing a surface treated carbon material includes 0.1˜10 wt % of a surface treated carbon material, 0.04˜50 wt % of the styrene and acryl based water soluble resin, 0.005˜15 wt % of the ammonia water, amine based compound, inorganic alkali solution, or mixture thereof; and 25˜99.855 wt % of the solvent. 5. The heat-dissipating paint composition of claim 1, wherein the heat resistant additive includes 0.1˜20 wt % of the any one or a mixture of two or more selected from the group consisting of aluminum oxide, magnesium oxide, beryllium oxide, zirconium oxide, calcium oxide, titanium oxide, zinc oxide, silicon oxide, iron oxide, boron nitride, aluminum nitride, silicon nitride, titanium nitride, zirconium nitride, hafnium nitride, and nitride of niobium; and 80˜99.9 wt % of the alkali soluble resin emulsion. 6. The heat-dissipating paint composition of claim 5, wherein the alkali soluble resin emulsion includes: water; ammonia water, amine based compound, inorganic alkali solution, or mixture thereof; and the alkali soluble resin, and has a solid content of 40˜50 wt %. 7. The heat-dissipating paint composition of claim 6, wherein the alkali soluble resin is obtained by a reaction of 5˜25 wt % of a styrene and acryl based water soluble resin, 0.1˜5 wt % of styrene, 65˜80 wt % of 2-ethylhexyl acrylate, 0.1˜3 wt % of glycidyl methacrylate, and 0.1˜2 wt % of an initiator; and wherein the styrene and acryl based water soluble resin is obtained by a reaction of 30˜40 wt % of styrene, 30˜35 wt % of alphamethyl styrene, and 30˜35 wt % of acrylic acid in the presence of a mixed solvent of dipropylene glycol methyl ether and water. 8. The heat-dissipating paint composition of claim 1, wherein the surface treated carbon material is any one or a mixture of two or more selected from the group consisting of single-walled carbon nanotube, double walled carbon nanotube, thin multi-walled carbon nanotube, multi-walled carbon nanotube, roped carbon nanotube, graphite, graphite oxide, graphene, graphene oxide, carbon black, carbon fiber, and carbon nanofiber. 9. The heat-dissipating paint composition of claim 1, wherein the surface treated carbon material has a hydrophilic functional group selected from the group consisting of oxygen, nitrogen, sulfur, and a mixture thereof. 10. The heat-dissipating paint composition of claim 1, wherein the styrene and acryl based water soluble resin is obtained by a reaction of 30˜40 wt % of styrene, 30˜35 wt % of alphamethyl styrene, and 30˜35 wt % of acrylic acid in the presence of a mixed solvent of dipropylene glycol methyl ether and water, the styrene and acryl based water soluble resin having a weight average molecular weight of 1,000˜100,000. 11. The heat-dissipating paint composition of claim 1, wherein the heat-dissipating paint composition is applied to products selected from the group consisting of LED lamps, electronic chips, heat exchangers, semiconductor equipment, condensers, evaporators, heaters, display devices, monitors, boiler piping, communications, engine, motors, batteries, housing materials, electrode materials, and textiles. 12. A heat-dissipating paint composition, comprising: 80˜95 wt % of a dispersion solution containing a surface treated carbon material, 1˜15 wt % of a heat resistant additive, and 1˜10 wt % of an adhesion improving emulsion; wherein the dispersion solution containing a surface treated carbon material includes a surface treated carbon material, a styrene and acryl based water soluble resin, any one or a mixture selected from the group consisting of an ammonia water, an amine based compound, an inorganic alkali solution and a solvent; wherein the styrene and acryl based water soluble resin is obtained by a reaction of styrene, alphamethyl styrene, and acrylic acid; wherein the heat resistant additive contains an alkali soluble resin emulsion and any one or a mixture of two or more selected from the group consisting of aluminum oxide, magnesium oxide, beryllium oxide, zirconium oxide, calcium oxide, titanium oxide, zinc oxide, silicon oxide, iron oxide, boron nitride, aluminum nitride, silicon nitride, titanium nitride, zirconium nitride, hafnium nitride, and nitride of niobium; and wherein the alkali soluble resin is obtained by a reaction of a styrene and acryl based water soluble resin, styrene, 2-ethylhexyl acrylate and glycidyl methacrylate. 13. The heat-dissipating paint composition of claim 12, further comprising 50˜150 parts by weight of an insulation additive based on 100 parts by weight of the heat-dissipating paint composition, the insulation additive being any one or a mixture of two or more selected from the group consisting of organometal sol, polyester-polyurethane copolymer, polyurethane-epoxy copolymer, polyester-polyurethane-silicone copolymer, and polyester-epoxy copolymer. 14. The heat-dissipating paint composition of claim 13, wherein the heat-dissipating paint composition is applied to products selected from the group consisting of LED lamps, electronic chips, heat exchangers, semiconductor equipment, condensers, evaporators, heaters, display devices, monitors, boiler piping, communications, engine, motors, batteries, housing materials, electrode materials, and textiles. 15. The heat-dissipating paint composition of claim 12, wherein the adhesion improving emulsion is an acryl based resin emulsion which includes water; ammonia water, an amine based compound, an inorganic alkali solution, or a mixture thereof; and an acryl based resin and which has a solid content of 40˜50 wt % and an average particle size of 30˜300 nm. 16. The heat-dissipating paint composition of claim 15, wherein the acryl based resin is prepared from alkyl(meth)acryl based monomer, itaconic acid, a silane coupling agent or an acryl based cross-linking monomer, an initiator, and an additive. 17. The heat-dissipating paint composition of claim 12, wherein the dispersion solution containing a surface treated carbon material includes 0.1˜10 wt % of a surface treated carbon material, 0.04˜50 wt % of the styrene and acryl based water soluble resin, 0.005˜15 wt % of the ammonia water, based compound, inorganic alkali solution, or mixture thereof; and 25˜99.855 wt % of the solvent. 18. The heat-dissipating paint composition of claim 12, wherein the heat resistant additive includes 0.1˜20 wt % of the any one or a mixture of two or more selected from the group consisting of aluminum oxide, magnesium oxide, beryllium oxide, zirconium oxide, calcium oxide, titanium oxide, zinc oxide, silicon oxide, iron oxide, boron nitride, aluminum nitride, silicon nitride, titanium nitride, zirconium nitride, hafnium nitride, and nitride of niobium; and 80˜99.9 wt % of the alkali soluble resin emulsion. 19. The heat-dissipating paint composition of claim 18, wherein the alkali soluble resin emulsion includes: water; ammonia water, an amine based compound, an inorganic alkali solution, or a mixture thereof; and a alkali soluble resin, and has a solid content of 40˜50 wt %. 20. The heat-dissipating paint composition of claim 19, wherein the alkali soluble resin is obtained by a reaction of 5˜25 wt % of a styrene and acryl based water soluble resin, 0.1˜5 wt % of styrene, 65˜80 wt % of 2-ethylhexyl acrylate, 0.1˜3 wt % of glycidyl methacrylate, and 0.1˜2 wt % of an initiator; and wherein the styrene and acryl based water soluble resin is obtained by a reaction of 30˜40 wt % of styrene, 30˜35 wt % of alphamethyl styrene, and 30˜35 wt % of acrylic acid in the presence of a mixed solvent of dipropylene glycol methyl ether and water. 21. The heat-dissipating paint composition of claim 12, wherein the surface treated carbon material is any one or a mixture of two or more selected from the group consisting of single-walled carbon nanotube, double walled carbon nanotube, thin multi-walled carbon nanotube, multi-walled carbon nanotube, roped carbon nanotube, graphite, graphite oxide, graphene, graphene oxide, carbon black, carbon fiber, and carbon nanofiber. 22. The heat-dissipating paint composition of claim 12, wherein the surface treated carbon material has a hydrophilic functional group selected from the group consisting of oxygen, nitrogen, sulfur, and a mixture thereof. 23. The heat-dissipating paint composition of claim 12, wherein the heat-dissipating paint composition is applied to products selected from the group consisting of LED lamps, electronic chips, heat exchangers, semiconductor equipment, condensers, evaporators, heaters, display devices, monitors, boiler piping, communications, engine, motors, batteries, housing materials, electrode materials, and textiles. 24. The heat-dissipating paint composition of claim 12, wherein the styrene and acryl based water soluble resin is obtained by a reaction of 30˜40 wt % of styrene, 30˜35 wt % of alphamethyl styrene, and 30˜35 wt % of acrylic acid in the presence of a mixed solvent of dipropylene glycol methyl ether and water, the styrene and acryl based water soluble resin having a weight average molecular weight of 1,000˜100,000. | C09K001300 ¦ C09D000500 ¦ C09K000500 ¦ C09D000712 ¦ C09D013304 ¦ H01L0023373 ¦ H05K000720 ¦ C08K000304 ¦ C08K0005544 ¦ C08K000724 ¦ C08K000902 |  | A heat-dissipation paint composition comprises dispersion solution containing (in wt.%) surface-modified carbon material (80-99) and heat-resistant additive (1-20). | Heat-dissipation paint composition is used for light emitting diode lamp, electronic chip, heat exchanger, semiconductor, condenser, evaporator, heater, display device, monitor, boiler pipe, telecommunication device, engine, motor, battery, housing material, and electrode material (all claimed). | The paint composition has excellent adhesiveness, heat resistance, and heat dissipation property.
US9617453B2 | 2017-04-11 | Aqueous polyurethane dispersion used in e.g. ink, adhesives or coatings for various substrates e.g. fabrics or wood, comprises reaction product of neutralizing agent; chain extending agent; and solvent-free isocyanate-terminated prepolymer | Solvent free aqueous polyurethane dispersions and methods of making and using the same | AIR PRODUCTS AND CHEMICALS INC.,Allentown,PA,US ¦ Campbell Keith Douglas,Slatington,PA,US ¦ Zheng Shiying,Center Valley,PA,US ¦ Fazel Shafiq Nisarali,Allentown,PA,US | Campbell, Keith Douglas ¦ Zheng, Shiying ¦ Fazel, Shafiq Nisarali | A solvent-free aqueous polyurethane dispersion comprising a polyurethane polymer comprises the reaction product of: (A) solvent-free isocyanate-terminated prepolymer comprising the reaction product of: (i) at least one polyisocyanate; (ii) at least one polyol; (iii) at least one isocyanate-reactive compound comprising at least one ionic group or potential ionic group per molecule; (iv) at least one isocyanate chain terminating agent and; (B) at least one neutralizing agent that reacts with the isocyanate-reactive compound; and (C) at least one chain extending agent. INDEPENDENT CLAIMS are included for the following:an adhesive comprising the solvent-free aqueous polyurethane dispersion, or a solvent-free aqueous polyurethane dispersion which is dried to remove water from it;forming a solvent-free aqueous polyurethane dispersion, involving: (a) reacting (i) at least one polyisocyanate; (ii) at least one polyol; (iii) at least one isocyanate-reactive compound comprising at least one ionic group or potential ionic group per molecule; and (iv) at least one isocyanate chain terminating agent to form an isocyanate-terminated prepolymer; (b) neutralizing the ionic groups or potential ionic groups in the isocyanate-terminated prepolymer with a neutralizing agent; (c) dispersing the isocyanate-terminated prepolymer in solvent-free water; and (d) reacting the isocyanate-terminated prepolymer with at least one chain extending agent to form a solvent-free polyurethane polymer dispersion. As solvent-free aqueous polyurethane dispersion (claimed), used in a commercial applications such as ink, adhesives and coatings for various substrates including textile fabrics, plastic, wood, glass fibers and metals. The polyurethane dispersions have narrow particle size distribution, low and high temperature storage performance, and it is solvent-free and stable (i.e. the polymers preferably remain dispersed when stored for at least 3 months) in a wide range of pH and temperatures and in the presence of electrolytes. The method does not require or require little solvent and/or, does not require catalyst. The aqueous polyurethane dispersions provide: no emission of volatile organic materials; acceptable curing time in production; and good adhesion strength, heat resistance, and stretch/recovery properties in finished products and in practical applications. Preferred Components: The isocyanate chain terminating agent comprises one isocyanate-reactive group per molecule. The isocyanate chain terminating agent comprises hydrophilic ethylene oxide units and one isocyanate-reactive group per molecule selected from a hydroxyl, a thio and an amino group. The isocyanate-reactive compound comprises at least one ionic group or potential ionic group per molecule and at least two isocyanate-reactive groups per molecule. The isocyanate-reactive groups are selected from a hydroxyl group, a thio group, a primary amino group, and/or a secondary amino group. The isocyanate-reactive compound comprises hydroxyl- or amino-carboxylic acids or hydroxyl- or amino-sulfonic acids. The neutralizing agent comprises an amine (preferably tertiary amine).Preferred Components: The polyisocyanate comprises at least one aliphatic or cycloaliphatic polyisocyanate. The polyisocyanate comprises dicyclohexylmethane 4,4-diisocyanate (at least 50 wt.% based on the total weight of the polyisocyanates present). The polyol comprises a polyol selected from polyether polyol, polycarbonate polyol, polyester polyol, polyamide polyol, polyacetal polyol, polythioether polyol and/or polyester amide polyol. The polyol comprises polyethylene glycol, poly(propylene glycol), poly(ethylene-co-propylene) glycol, poly(tetramethylene ether) glycol, polycaprolactone diol and/or polycarbonate diol. The chain extending agent comprises an organic polyamine. | Substantially solvent-free aqueous polyurethane dispersions and methods of making and using the same are provided. The substantially solvent-free aqueous polyurethane dispersions are provided in a substantially solvent-free system of a prepolymer made by reacting at least one polyol, at least one polyisocyanate, at least one isocyanate-reactive compound comprising one or more ionic or potential ionic groups, and at least one isocyanate chain terminating agent. | US2009286211P | 2009-12-14 | US9617453B2 ¦ CN102161743A ¦ CN102161743B ¦ EP2332998A1 ¦ JP05813947B2 ¦ JP2011140647A ¦ JP2015163714A ¦ KR1441465B1 ¦ KR2011068909A ¦ TW201125884A ¦ TWI522384B ¦ US20110306724A1 | EP2332998A1 ¦ JP2011140647A ¦ KR2011068909A ¦ CN102161743A ¦ US20110306724A1 ¦ TW201125884A ¦ KR1441465B1 ¦ JP2015163714A ¦ JP05813947B2 ¦ CN102161743B ¦ TWI522384B ¦ US9617453B2 | The invention claimed is: 1. A solvent-free aqueous polyurethane dispersion comprising non-crystalline polyurethane polymer comprising the reaction product of: (A) an organic solvent-free isocyanate-terminated prepolymer having a bulk viscosity between 500 centipoise to 15,000 centipoise at 80° C. and comprising the reaction product of: (i) at least one polyisocyanate selected from the group consisting of aliphatic and cycloaliphatic polyisocyanates and mixtures thereof; (ii) at least one polyol, wherein said at least one polyol is selected from the group consisting of polyether polyols, polycarbonate polyols and mixtures thereof; (iii) at least one isocyanate-reactive compound comprising one or more ionic groups or potential ionic groups per molecule; and (iv) at least one isocyanate chain terminating agent comprising at least one carboxylic acid or sulfonic acid group per molecule and one isocyanate-reactive group per molecule, and at least one isocyanate chain terminating agent comprising hydrophilic ethylene oxide units and one isocyanate-reactive group per molecule and having a number average molecular weight of 250 to 600 g/mol, wherein said chain terminating agent comprising hydrophilic ethylene oxide units is from 3 to 27% by weight of said prepolymer; (B) at least one neutralizing agent that reacts with the potential ionic groups of the at least one isocyanate-reactive compound to form ionic groups; and (C) at least one chain extending agent comprising an organic polyamine; and wherein the dispersion further comprises solvent-free water. 2. The solvent-free aqueous polyurethane dispersion of claim 1 wherein said at least one polyisocyanate comprises at least one diisocyanate selected from the group consisting of; 1 isocyanato-3-isocyanatomethy-3,5,5-trimethyl-cyclohexane (isophorone diisocyanate (IPDI)); tetramethylene diisocyanate; hexamethylene diisocyanate (HDI); trans-cyclohexan-1,4-diisocyante (TMI), 1-methyl-2,4-diisocyanatocyclohexane; 1,6-diisocyanato-2,4,4-trimethyl hexane; 1,3-bis(isocyanatomethyl)-cyclohexane; 1,4-bis(isocyanatomethyl)-cyclohexane; chlorinated and brominated diisocyanates; phosphorus-containing diisocyanates; tetramethoxy butane-1,4-diisocyanate; butane-1,4-diisocyanate, hexane-1,6-diisocyanate; dicyclohexyl methane diisocyanate; cyclohexane-1,4-diisocyanate; cyclohexane-1,2-diisocyanate; cyclohexane-1,3-diisocyanate; 1,2-diisocyanatododecane; ethylene diisocyanate; phthalic acid-bis-isocyanatoethyl ester; polyisocyanates containing reactive halogen atoms; norbornane diisocyanate; polyisocyanates containing reactive halogen atoms; sulfur-containing polyisocyanates; dimer fatty acid diisocyanate; and partly masked polyisocyanates and mixtures thereof. 3. The solvent-free aqueous polyurethane dispersion of claim 1 wherein said at least one polyisocyanate comprises at least 50% by weight dicyclohexylmethane 4,4-diisocyanate based on a total weight of at least one polyisocyanate. 4. The solvent-free aqueous polyurethane dispersion of claim 1 wherein said at least one polyol has a number average molecular weight that ranges from about 600 to about 3,500 g/mol. 5. The solvent-free aqueous polyurethane dispersion of claim 1 wherein said at least one polyol comprises at least one difunctional polyol. 6. The solvent-free aqueous polyurethane dispersion of claim 1 wherein said at least one isocyanate chain terminating agent comprising at least one carboxylic acid or sulfonic acid group per molecule comprises 0.1 to 8 weight percent of amino-, hydroxyl-, or mercapto-carboxylic acid or sulfonic acid of the total weight of said at least one polyisocyanate, said at least one polyol, said at least one isocyanate-reactive compound and said isocyanate chain terminating agents. 7. The solvent-free aqueous polyurethane dispersion of claim 1 wherein the isocyanate-reactive group in said isocyanate chain terminating agents constitutes at least 5 percent by molar ratio to the total isocyanate-reactive groups in said isocyanate-terminated prepolymer. 8. The solvent-free aqueous polyurethane dispersion of claim 1 wherein said at least one isocyanate chain terminating agent comprising hydrophilic ethylene oxide units comprises 0.5 to 25 weight percent of the total weight of said at least one polyisocyanate, said at least one polyol, said at least one isocyanate-reactive compound and said isocyanate chain terminating agents. 9. The solvent-free aqueous polyurethane dispersion of claim 1 further wherein said neutralizing agent comprises a tertiary amine. 10. The solvent-free aqueous polyurethane dispersion of claim 1 further wherein said at least one chain extending agent comprises an organic polyamine. 11. The solvent-free aqueous polyurethane dispersion of claim 1 wherein said at least one isocyanate-reactive compound comprises one or more than one ionic groups or potential ionic groups per molecule, each of said potential ionic groups being capable of forming a salt upon neutralization, and at least two isocyanate-reactive groups per molecule selected from a hydroxyl group, a thio group, a primary amino group, a secondary amino group, and combinations thereof. 12. The solvent-free aqueous polyurethane dispersion of claim 1 wherein said at least one polyol comprises poly(propylene glycol) or poly(tetramethylene ether) glycol or mixtures thereof. 13. The solvent-free aqueous polyurethane dispersion of claim 1 wherein the at least one isocyanate chain terminating agent comprising hydrophilic ethylene oxide units and one isocyanate-reactive group per molecule is poly(ethylene glycol) monoalkyl ether. 14. The solvent-free aqueous polyurethane dispersion of claim 1 wherein said at least one polyol comprises at least about 40 percent by weight of poly(propylene glycol) or poly(tetramethylene ether) glycol having a number average molecular weight of 1,000 to 2,000 g/mol based on a total weight of at least one polyol. 15. The solvent-free aqueous polyurethane dispersion of claim 1 wherein said at least one isocyanate-reactive compound comprise hydroxyl- or amino-carboxylic acids or hydroxyl- or amino-sulfonic acids. 16. The solvent-free aqueous polyurethane dispersion of claim 1 wherein said at least one isocyanate-reactive compound is an acid selected from the group consisting of dimethylolpropionic acid (DMPA), dimethylol butanioc acid (DMBA), and mixtures thereof. 17. The solvent-free aqueous polyurethane dispersion of claim 16 wherein said neutralizing agent neutralizes from 45 to 100 molar percent of acid groups in the at least one isocyanate-reactive compound. 18. The solvent-free aqueous polyurethane dispersion of claim 1 wherein said at least one chain extending agent comprises organic polyamines having at least two or more primary, or secondary amino groups or mixtures of primary and secondary amino groups per molecule. 19. The solvent-free aqueous polyurethane dispersion of claim 1 wherein the at least one chain extending agent comprises an organic polyamine selected from the group consisting of 1,2-ethylenediamine, 3,3-dimethyl-1,3-propylenediamine (neopentyl diamine), 1,5-diamino-1-methyl-pentane,1,6-hexamethylenediamine (HMDA), isophorone diamine (IPDA), 1,4-bis(aminomethyl)cyclohexane (1,4-BAC), 1,3-bis(aminomethyl)cyclohexane (1,3-BAC), bis(p-aminocyclohexylmethane) (PACM), 1,2-diaminocyclohexane (1,2-DACH), and 1,4-diaminocyclohexane (1,4-DACH). 20. The solvent-free aqueous polyurethane dispersion of claim 1 wherein the at least one chain extending agent comprises an organic polyamine having at least three or more primary or secondary amino groups or mixtures of primary and secondary amino groups per molecule. 21. The solvent-free aqueous polyurethane dispersion of claim 1 wherein the at least one chain extending agent comprises an organic polyamine selected from the group consisting of diethylene triamine, triethylene tetramine, tetraethylene pentamine and pentaethylene hexamine. 22. The solvent-free aqueous polyurethane dispersion of claim 1 wherein the neutralizing agent comprises a tertiary amine selected from the group consisting of trimethyl amine, triethyl amine, triisopropyl amine, tributyl amine, N,N-dimethyl-cyclohexyl amine, N,N-dimethyl-ethanol amine, N,N-diethyl-ethanol amine, triethanol amine, N-methyldiethanol amine, dimethylaminopropanol, and 2-methoxyethyldimethyl amine. 23. The solvent-free aqueous polyurethane dispersion of claim 1 wherein the prepolymer comprises a molar ratio of the at least one polyisocyanate to the sum of the moles of the at least one polyol, the at least one isocyanate-reactive compound, and the isocyanate chain terminating agents ranges from 1.1:1 to 1.8:1. 24. The solvent-free aqueous polyurethane dispersion of claim 1 wherein said polyurethane dispersion comprises molecules of polyurethane, said molecules having a particle size of less than about 2 microns. 25. The solvent-free aqueous polyurethane dispersion of claim 1 further wherein the prepolymer comprises from 20 to 60 percent by weight of the at least one polyisocyanate, from 20 to 80 percent by weight of the at least one polyol, from 1 to 10 percent by weight of the at least one isocyanate-reactive compound, and from 5 to 20 percent by weight of the isocyanate chain terminating agents. 26. The solvent-free aqueous polyurethane dispersion of claim 1 wherein said at least one polyisocyanate comprises at least 50 percent by weight of dicyclohexylmethane 4,4-diisocyanate based on a total weight of at least one polyisocyanate; said at least one polyol comprises poly(propylene glycol) or poly(tetramethylene ether) glycol or mixtures thereof; said at least one isocyanate-reactive compound further comprises at least two isocyanate-reactive groups selected from a hydroxyl, a thio, a primary amino, a secondary amino, and combinations thereof; said isocyanate chain terminating agents comprise monofunctional compounds containing active hydrogen groups selected from a hydroxyl, a thio, and an amino group; said neutralizing agent comprises an amine group that reacts with said isocyanate-reactive compound; and said at least one chain extending agent comprises an organic polyamine. 27. The solvent-free aqueous polyurethane dispersion of claim 1 wherein the particle size of the polyurethane polymer molecules in the aqueous dispersion is less than about 2 microns. 28. The solvent-free aqueous polyurethane dispersion of claim 1 wherein the base volume resistivity is adjusted by adding at least one ionic additive selected from an inorganic salt, an organic salt, or mixtures thereof. 29. The solvent-free aqueous polyurethane dispersion of claim 28 wherein the at least one ionic additive is selected from the group consisting of LiCF3SOF3, LiCIO4, LiPF6, LiBF4, LiAsF6, LiN(CF3SO2)3, an organic salt of t-butylammonium hexafluorophosphate, 1-butyl-2-methyl imidazolium hexafluorophate, 1-n-butyl-3-methylimidazolium dicyanoamide, and 1-ethyl-3-methylimidazolium thiocyanate, or mixtures thereof. 30. The solvent-free aqueous polyurethane dispersions of claim 1 wherein said solvent-free aqueous polyurethane dispersion further comprises at least one water soluble or dispersible polyfunctional crosslinking agent selected from the group consisting of isocyanates, aziridines, epoxies, carbodiimides and mixtures thereof. 31. An adhesive comprising the solvent-free aqueous polyurethane dispersion of claim 1. 32. The adhesive of claim 31 wherein said solvent-free aqueous polyurethane dispersion has been dried to remove said water. 33. A process for forming a solvent-free aqueous polyurethane dispersion comprising non-crystalline polyurethane polymer, the process comprising the steps of: (a) reacting in an organic solvent-free environment to form a polyurethane prepolymer having a bulk viscosity between 500 centipoise to 15,000 centipoise at 80° C.: (i) at least one polyisocyanate selected from the group consisting of aliphatic and cycloaliphatic polyisocyanates and mixtures thereof; (ii) at least one polyol wherein said at least one polyol is selected from the group consisting of polyether polyols, polycarbonate polyols, and mixtures thereof; (iii) at least one isocyanate-reactive compound comprising one or more ionic groups or potential ionic groups per molecule; and (iv) at least one isocyanate chain terminating agent comprising at least one carboxylic acid or sulfonic acid group per molecule and an isocyanate-reactive group per molecule; and at least one isocyanate chain terminating agent comprising hydrophilic ethylene oxide units and an isocyanate-reactive group per molecule selected from a hydroxyl group, a thio group, and an amino group and having a number average molecular weight of 250 to 600 g/mol; wherein said chain terminating agent comprising hydrophilic ethylene oxide units is from 3 to 27% by weight of said prepolymer; (b) neutralizing the one or more ionic groups or potential ionic groups in said isocyanate-terminated prepolymer with a neutralizing agent; (c) dispersing the isocyanate-terminated prepolymer in organic solvent-free water; and (d) reacting the isocyanate-terminated prepolymer with at least one chain extending agent to form a solvent-free non-crystalline polyurethane polymer dispersion. 34. The process of claim 33 further comprising the step of forming a reaction mixture comprising said components (i), (ii), (iii) and (iv) prior to or during said reacting step (a). 35. The process of claim 34 further comprising the step of combining at least some of said neutralizing agent with said reaction mixture. 36. The process of claim 35 further comprising the step of combining at least some of said neutralizing agent with said solvent-free water prior to said dispersing step. 37. The process of claim 34 further comprising the step of combining at least some of said neutralizing agent with said solvent-free water. 38. The process of claim 33 wherein during said reacting step said isocyanate chain terminating agents comprise 5 to 20 percent by weight of the total weight of said at least one polyisocyanate, said at least one polyol, said at least one isocyanate-reactive compound and said isocyanate chain terminating agents. 39. The process of claim 33 further wherein during said neutralizing step said one or more potential ionic groups of said at least one isocyanate-reactive compound form a salt. 40. The process of claim 34 wherein during said forming step the reaction mixture comprises from about 0.75 weight percent to about 8 weight percent free isocyanate groups based on the total weight of the reaction mixture. 41. The process of claim 34 wherein during said forming step, the reaction mixture comprises the isocyanate chain terminating agents in an amount sufficient to react with from about 2 to 50 mole percent of unreacted isocyanate groups contained in said reaction mixture. 42. The solvent-free aqueous polyurethane dispersion made by the process of claim 33. 43. A process for forming a solvent-free aqueous polyurethane dispersion, the process comprising the steps of: (a) reacting in an organic solvent-free environment: (i) at least one polyisocyanate comprising at least 50 percent by weight of dicyclohexylmethane 4,4-diisocyanate based on a total weight of at least one polyisocyanate; (ii) at least one polyol comprising poly(propylene glycol) or poly(tetramethylene ether) glycol; (iii) at least one isocyanate-reactive compound comprising one or more ionic groups or potential ionic groups per molecule, said one or more potential ionic groups being capable of forming a salt upon neutralization, and at least two isocyanate-reactive groups per molecule selected from a hydroxyl group, a thio group, a primary amino group, a secondary amino group, and combinations thereof; and (iv) at least one isocyanate chain terminating agent comprising at least one carboxylic acid or sulfonic acid group per molecule and at least one isocyanate chain terminating agent comprising hydrophilic ethylene oxide units and one isocyanate-reactive group per molecule selected from a hydroxyl group, a thio group, and an amino group to form an isocyanate-terminated prepolymer having a number average molecular weight of 250 to 600 g/mol; wherein said chain terminating agent comprising hydrophilic ethylene oxide units is from 3 to 27% by weight of said prepolymer and further wherein said prepolymer has a viscosity between 500 centipoise (cps) to 15,000 centipoise when measured at 80° C.; (b) neutralizing the potential ionic groups of the isocyanate-reactive compound with a neutralizing agent comprising an amino group; (c) dispersing the isocyanate-terminated prepolymer in organic solvent-free water; and (d) reacting the isocyanate-terminated prepolymer with at least one chain extending agent comprising an organic polyamine to form a solvent-free polyurethane polymer dispersion. 44. The solvent-free aqueous polyurethane dispersion of claim 1, wherein said at chain terminating agents comprise a mixture of poly(ethylene oxide) monoalkyl ether and glycolic acid. 45. The solvent-free aqueous polyurethane dispersion of claim 1, wherein said chain terminating agents comprise a mixture of poly(ethylene oxide) monoalkyl ether, glycolic acid and n-dibutylamine. | C08G001808 ¦ C08G001810 ¦ C08G001812 ¦ C08G001828 ¦ C08G001842 ¦ C08G001844 ¦ C08G001848 ¦ C08G001866 ¦ C08G001873 ¦ C08G001875 ¦ C09J017504 | 2017-02-20 AS ASSIGNMENT VERSUM MATERIALS US, LLC, ARIZONA ASSIGNMENT OF ASSIGNORS INTEREST;ASSIGNOR:AIR PRODUCTS AND CHEMICALS, INC.;REEL/FRAME:041772/0733 2017-02-14 ¦ 2016-10-27 AS ASSIGNMENT CITIBANK, N.A., AS COLLATERAL AGENT, DELAWARE PATENT SECURITY AGREEMENT;ASSIGNOR:VERSUM MATERIALS US, LLC;REEL/FRAME:040503/0442 2016-09-30 ¦ 2011-01-10 AS ASSIGNMENT AIR PRODUCTS AND CHEMICALS, INC., PENNSYLVANIA ASSIGNMENT OF ASSIGNORS INTEREST;ASSIGNORS:CAMPBELL, KEITH DOUGLAS;ZHENG, SHIYING;FAZEL, SHAFIQ NISARALI;REEL/FRAME:025610/0725 2010-12-08 | A solvent-free aqueous polyurethane dispersion comprising a polyurethane polymer comprises the reaction product of: (A) solvent-free isocyanate-terminated prepolymer comprising the reaction product of: (i) at least one polyisocyanate; (ii) at least one polyol; (iii) at least one isocyanate-reactive compound comprising at least one ionic group or potential ionic group per molecule; (iv) at least one isocyanate chain terminating agent and; (B) at least one neutralizing agent that reacts with the isocyanate-reactive compound; and (C) at least one chain extending agent. | As solvent-free aqueous polyurethane dispersion (claimed), used in a commercial applications such as ink, adhesives and coatings for various substrates including textile fabrics, plastic, wood, glass fibers and metals. | The polyurethane dispersions have narrow particle size distribution, low and high temperature storage performance, and it is solvent-free and stable (i.e. the polymers preferably remain dispersed when stored for at least 3 months) in a wide range of pH and temperatures and in the presence of electrolytes. The method does not require or require little solvent and/or, does not require catalyst. The aqueous polyurethane dispersions provide: no emission of volatile organic materials; acceptable curing time in production; and good adhesion strength, heat resistance, and stretch/recovery properties in finished products and in practical applications.
US9617448B2 | 2017-04-11 | Clearcoat composition, useful for producing hardened clear varnish on substrate, comprises polyester containing acyclic, aliphatic, branched polyol, butanol etherified melamine-formaldehyde resin, organic urea compound, and acid catalyst | Clearcoat coating composition, method for production and use | BASF Coatings GmbH,Muenster,DE ¦ BASF Coatings GmbH,Münster,DE | Weiher, Christian ¦ Klein, Günter ¦ Poppe, Andreas ¦ Clausen-Meiring, Ulrike ¦ Kleine Beckmann, Helmut ¦ Auβmann, Corinna ¦ Leitner, Thomas | Clearcoat composition comprises (A) at least one polyester with an hydroxyl count of 100-220 mg KOH/g; (B) at least one butanol etherified melamine-formaldehyde resin having a starting crosslinking temperature of 65-100° C lower than the starting crosslinking temperature of hexamethoxymethyl melamine; (C) at least one butanol-etherified melamine-formaldehyde resin having a starting crosslinking temperature of 30-60° C lower than the starting crosslinking temperature of hexamethoxymethyl melamine; (D) at least one organic urea compound as a rheological aid; and (E) at least one acid catalyst. Clearcoat composition comprises (A) at least one polyester with an hydroxyl count of 100-220 mg KOH/g containing (A1) 10-20 mol.% of at least one acyclic, aliphatic, branched polyol having two hydroxyl groups, (A2) 5-15 mol.% of at least one acyclic, aliphatic, branched polyol having three hydroxyl groups, (A3) 10-20 mol.% of at least one acyclic, aliphatic, branched polyol having four hydroxyl groups, (A4) 25-40 mol.% of at least one cyclo-aliphatic 1,2 dicarboxylic acid and/or the anhydride of dicarboxylic acid and/or (A5) 20-35 mol.% of isononanoic acid, where a specific molar fraction is based in each case on the overall molar fraction of the compounds (A1) to (A5) and the overall molar fraction is at least 70 mol.% of the compounds contained in polyester (A); (B) at least one butanol etherified melamine-formaldehyde resin having a starting crosslinking temperature of 65-100° C lower than the starting crosslinking temperature of hexamethoxymethyl melamine; (C) at least one butanol-etherified melamine-formaldehyde resin having a starting crosslinking temperature of 30-60° C lower than the starting crosslinking temperature of hexamethoxymethyl melamine; (D) at least one organic urea compound as a rheological aid; and (E) at least one acid catalyst. INDEPENDENT CLAIMS are included for:producing the clearcoat composition by mixing the components; andpreparing a hardened clear varnish on a substrate by applying the clearcoat composition to a substrate followed by thermal curing at a temperature of 80-180° C. The clearcoat composition is useful for producing a hardened clear varnish on a substrate (claimed), and for coating various substrate such as metal or plastic-made bodies and body parts in the field of automotive coatings. The clearcoat composition: exhibits improved optical properties such as gloss and image, and good flow properties; and can be economically manufactured. Preferred Composition: The clearcoat coating composition further comprises: at least one (meth)acrylate(co)polymer having a glass transition temperature of -40° C to 70° C and the hydroxyl count of 60-200 mg KOH/g; at least one organic solvent; and tris(alkoxycarbonylamino)-1,3,5-triazine. The amount of the: polyester; butanol etherified melamine-formaldehyde resin; butanol etherified melamine-formaldehyde resin; acid catalyst; (meth)acrylate(co)polymer; organic solvent; and tris(alkoxycarbonylamino)-1,3,5-triazine is 12-45 wt.%, 2-10 wt.%, 5-20 wt.%, 0.1-7 wt.%, 5-20 wt.%, 10-60 wt.%, and 0.5-10 wt.%, respectively. The organic urea compound is an addition product of polyisocyanate and an araliphatic or aliphatic primary monoamine. The acid catalyst is a sulfonic acid consisting of free sulfonic acids and amine-blocked sulfonic acids. The urea compound is added in the form of a paste containing a mixture of the urea compound with polyester and/or (meth)acrylate(co)polymer and the organic solvent. The clearcoat composition is prepared on already available, previously applied and optionally cured coating layers to produce multi-layer coating, where the substrate is a pre-coated substrate. | Described is a clearcoat coating composition, its use, and a process for preparing the clearcoat coating composition. The clearcoat coating composition comprises (A) at least one polyester having an OH number of 80-250 mg KOH/g; (B) at least one butanol-etherified melamine-formaldehyde resin having a crosslinking onset temperature between 65° C.-100° C. lower than the crosslinking onset temperature of hexamethoxy-methylmelamine; (C) at least one butanol-etherified melamine-formaldehyde resin having a crosslinking onset temperature between 30° C.-60° C. lower than the crosslinking onset temperature of hexamethoxymethylmelamine; (D) at least one organic urea compound as rheological assistant; and (E) at least one acid catalyst. La présente invention concerne une composition de revêtement en laque transparente contenant (A) au moins un polyester ayant un indice d'OH de 80 à 250 mg KOH/g et contenant (A1) 10 à 20% en moles d'au moins un polyol acyclique aliphatique ramifié portant deux groupes hydroxyle, (A2) 5 à 15% en moles d'au moins un polyol acyclique aliphatique ramifié portant trois groupes hydroxyle, (A3) 10 à 20% en moles d'au moins un polyol acyclique aliphatique ramifié portant quatre groupes hydroxyle, (A4) 25 à 40% en moles d'au moins un acide 1,2-dicarboxylique cycloaliphatique et/ou de l'anhydride de cet acide dicarboxylique, ainsi que (A5) 20 à 35% en moles d'acide isononanoïque, les pourcentages molaires indiqués étant rapportés chacun à la quantité molaire totale des composés (A1) à (A5) et cette quantité molaire totale représentant au moins 70% en moles des composés contenus dans le polyester (A); (B) au moins une résine mélamine-formaldéhyde éthérifiée au butanol et ayant une température de début de réticulation dans la plage de 65°C à 100°C, inférieure à la température de début de réticulation de l'hexaméthoxyméthylmélamine; (C) au moins une résine mélamine-formaldéhyde éthérifiée au butanol et ayant une température de début de réticulation dans la plage de 30°C à 60°C, inférieure à la température de début de réticulation de l'hexaméthoxyméthylmélamine; (D) au moins un composé d'urée organique en tant qu'additif rhéologique; (E) au moins un catalyseur acide. La présente invention concerne en outre un procédé de préparation de ladite composition de revêtement en laque transparente, l'utilisation de la composition de revêtement en laque transparente pour réaliser un revêtement en laque transparente sur un substrat, ainsi qu'un revêtement en laque transparente correspondant réalisé sur un substrat. Die vorliegende Erfindung betrifft eine Klarlackbeschichtungszusammensetzung, enthaltend (A) mindestens einen Polyester mit einer OH-Zahl von 80 - 250 mg KOH/g, enthaltend (A1) 10 bis 20 mol-% mindestens eines acyclischen, aliphatischen, verzweigten Polyols mit zwei Hydroxygruppen, (A2) 5 bis 15 mol-% mindestens eines acyclischen, aliphatischen, verzweigten Polyols mit drei Hydroxygruppen, (A3) 10 bis 20 mol-% mindestens eines acyclischen, aliphatischen, verzweigten Polyols mit vier Hydroxygruppen, (A4) 25 bis 40 mol-% mindestens einer cycloaliphatischen 1,2-Dicarbonsäure und/oder das Anhydrid dieser Dicarbonsäure sowie (A5) 20 bis 35 mol-% Isononansäure, wobei die angegebenen molaren Anteile jeweils auf den molaren Gesamtanteil der Verbindungen (A1) bis (A5) bezogen sind und dieser molare Gesamtanteil mindestens 70 mol-% der in dem Polyester (A) enthaltenen Verbindungen ausmacht; (B) mindestes ein butanolverethertes Melamin-Formaldehyd-Harz mit einer Vernetzungsbeginntemperatur, die zwischen 65°C - 100°C, niedriger als die Vernetzungsbeginntemperatur von Hexamethoxymethylmelamin; (C) mindestes ein butanolverethertes Melamin-Formaldehyd-Harz mit einer Vernetzungsbeginntemperatur, die zwischen 30°C - 60°C, niedriger als die Vernetzungsbeginntemperatur von Hexamethoxymethylmelamin; (D) mindestens eine organische Harnstoffverbindung als Rheologiehilfsmittel; (E) mindestens einen Säurekatalysator. Des Weiteren betrifft die vorliegende Erfindung ein Verfahren zur Herstellung der Klarlackbeschichtungszusammensetzung, die Verwendung der Klarlackbeschichtungszusammensetzung zur Herstellung einer gehärteten Klarlackierung auf einem Substrat sowie eine entsprechende, auf einem Substrat hergestellte Klarlackierung. | EP2012153865A ¦ US2012594396P ¦ WO2013EP52070A | 2012-02-03 ¦ 2012-02-03 ¦ 2013-02-01 | US9617448B2 ¦ CN104080868A ¦ EP2809736A1 ¦ EP2809736B1 ¦ JP2015511974A ¦ KR2014122749A ¦ US20140378587A1 ¦ WO2013113893A1 | WO2013113893A1 ¦ KR2014122749A ¦ EP2809736A1 ¦ CN104080868A ¦ US20140378587A1 ¦ JP2015511974A ¦ EP2809736B1 ¦ IN201406486P4 ¦ US9617448B2 | What is claimed is: 1. A clearcoat coating composition comprising (A) at least one polyester having an OH number of 100-220 mg KOH/g, comprising (A1) 10 to 20 mol % of at least one acyclic, aliphatic, branched polyol having two hydroxyl groups, (A2) 5 to 15 mol % of at least one acyclic, aliphatic, branched polyol having three hydroxyl groups, (A3) 10 to 20 mol % of at least one acyclic, aliphatic, branched polyol having four hydroxyl groups, (A4) 25 to 40 mol % of at least one cycloaliphatic 1,2-dicarboxylic acid and/or the anhydride of this dicarboxylic acid, and (A5) 20 to 35 mol % of isononanoic acid, wherein the molar fractions are based in each case on the total molar fraction of the compounds (A1) to (A5) and wherein this total molar fraction accounts for at least 70 mol % of the compounds present in the polyester (A); (B) at least one melamine-formaldehyde resin etherified with n-butanol or isobutanol having a crosslinking onset temperature between 65° C.-100° C. lower than the crosslinking onset temperature of hexamethoxymethylmelamine; (C) at least one melamine-formaldehyde resin etherified with n-butanol or isobutanol having a crosslinking onset temperature between 30° C.-60° C. lower than the crosslinking onset temperature of hexamethoxymethylmelamine; (D) at least one organic urea compound as rheological assistant; and (E) at least one acid catalyst. 2. The clearcoat coating composition of claim 1, comprising the at least one polyester (A) in an amount of 12% to 45% by weight, the at least one melamine-formaldehyde resin etherified with n-butanol or isobutanol (B) in an amount of 2% to 10% by weight, the at least one melamine-formaldehyde resin etherified with n-butanol or isobutanol (C) in an amount of 5% to 20% by weight, the at least one organic urea compound (D) as rheological assistant in an amount of 0.1% to 7% by weight, and the at least one acid catalyst in an amount of 0.01 to 3% by weight, based in each case on the total amount of the clearcoat coating composition. 3. The clearcoat coating composition of claim 1, further comprising at least one (meth)acrylate (co)polymer (DD) having a glass transition temperature of −40° C. to 70° C. and an OH number of 60 to 200 mg KOH/g. 4. The clearcoat coating composition of claim 2, further comprising at least one (meth)acrylate (co)polymer (DD) having a glass transition temperature of −40° C. to 70° C. and an OH number of 60 to 200 mg KOH/g in an amount of 5% to 20% by weight, based on the total amount of the clearcoat coating composition. 5. The clearcoat coating composition of claim 1, further comprising at least one organic solvent. 6. The clearcoat coating composition of claim 2, further comprising at least one organic solvent in an amount of 10% to 60% by weight, based on the total amount of the clearcoat coating composition. 7. The clearcoat coating composition of any of claim 1, further comprising at least one tris(alkoxycarbonylamino)-1,3,5-triazine, in an amount of 0.5% to 10% by weight, based on the total amount of the clearcoat coating composition. 8. The clearcoat coating composition of claim 1, wherein the at least one organic urea compound as rheological assistant is an adduct of a polyisocyanate and an araliphatic or aliphatic primary monoamine. 9. The clearcoat coating composition of claim 1, wherein the acid catalyst is a sulfonic acid catalyst selected from the group consisting of free sulfonic acids and amine-blocked sulfonic acids. 10. A process for preparing the clearcoat coating composition of claim 1, the process comprising mixing the components (A), (B), (C), (D), and (E). 11. The process of claim 10, wherein the urea compound is added in the form of a paste which comprises a mixture of the urea compound with a polyester and/or with a (meth)acrylate (co)polymer and at least one organic solvent. 12. The process of claim 11, wherein the paste comprises a (meth)acrylate (co)polymer (DD). 13. A method for producing a cured clearcoat on a substrate, the method comprising applying the clearcoat coating composition of claim 1 to a substrate and subsequently thermally curing at a temperature of 80 to 180° C. 14. The method of claim 13, wherein the substrate comprises a precoated substrate having an existing paint coat, and the clearcoat coating composition is applied to the precoated substrate and optionally cured beforehand, to produce a multicoat paint system. 15. A multicoat coating produced according to the method of claim 14. | C09D016700 ¦ B05D000302 | 2014-10-02 AS ASSIGNMENT BASF COATINGS GMBH, GERMANY ASSIGNMENT OF ASSIGNORS INTEREST;ASSIGNORS:WEIHER, CHRISTIAN;KLEIN, GUENTER;POPPE, ANDREAS;AND OTHERS;SIGNING DATES FROM 20140818 TO 20140918;REEL/FRAME:033871/0699 | Clearcoat composition comprises (A) at least one polyester with an hydroxyl count of 100-220 mg KOH/g; (B) at least one butanol etherified melamine-formaldehyde resin having a starting crosslinking temperature of 65-100° C lower than the starting crosslinking temperature of hexamethoxymethyl melamine; (C) at least one butanol-etherified melamine-formaldehyde resin having a starting crosslinking temperature of 30-60° C lower than the starting crosslinking temperature of hexamethoxymethyl melamine; (D) at least one organic urea compound as a rheological aid; and (E) at least one acid catalyst. | The clearcoat composition is useful for producing a hardened clear varnish on a substrate (claimed), and for coating various substrate such as metal or plastic-made bodies and body parts in the field of automotive coatings. | The clearcoat composition: exhibits improved optical properties such as gloss and image, and good flow properties; and can be economically manufactured.
US9617446B2 | 2017-04-11 | Coating composition, useful for coating a substrate (cans, metal cans, packaging and containers, which are useful for storing food and beverages), comprises a non-bisphenol A based film forming resin, and an adhesion promoter composition | Adhesion promoter resin compositions and coating compositions having the adhesion promoter resin compositions | AKZO NOBEL COATINGS INTERNATIONAL B.V.,Arnhem,NL ¦ Pompignano Gary,Wadsworth,OH,US ¦ Dyer David John,Evesham,GB ¦ Higgs Stuart,Walsall,GB | Pompignano, Gary ¦ Dyer, David John ¦ Higgs, Stuart | Coating composition comprises: a non-bisphenol A based film forming resin; and an adhesion promoter composition. An INDEPENDENT CLAIM is also included for coating a substrate, comprising: (a) preparing the adhesion promoter composition by (a1) mixing an epoxidized resin and a solvent to form a mixture, (a2) adding a phosphoric acid compound to the resulting mixture to form a phosphate ester, (a3) adding water to partially hydrolyze the phosphate ester, and (a4) adding a neutralizer to form the adhesion promoter resin; (b) blending the adhesion promoter resin with a non-bisphenol A based film forming resin to form the coating composition; and (c) applying the coating composition to the substrate. The coating composition is useful for coating substrate (claimed) including cans, metal cans, packaging and containers, which are useful for storing food and beverages. The coating composition: exhibits improved blush resistance and can withstand hard-to-hold beverages; and can be prepared in a simple manner that does not require multiple polymers or processing stages. Preferred Components: The tertiary amine comprises dimethyl ethanol amine, 2-dimethylamino-2-methylpropanol and/or tributylamine.Preferred Composition: The adhesion promoter composition comprises: a phosphoric acid compound; phosphated epoxidized oil, phosphated epoxidized polybutadiene copolymers, phosphated acrylic copolymers, phosphated polyesters, phosphated copolymers containing copolymerized phosphate monomers, epoxy phosphate and/or phosphated epoxy-acrylic copolymers, or their mono-and di-alkyl esters; and an epoxidized resin. The coating composition further comprises: a solvent including 2-butoxyethanol, butanol and/or 2-hexoxyethanol; a neutralizer including a tertiary, secondary or primary amine, sodium hydroxide, potassium hydroxide and/or carbonate; and water. Preferred Method: The method further comprises: the solvent; and the neutralizer. Preferred Components: The epoxidized resin comprises mono and diglycidyl ethers of a diol (dipropylene glycol diglycidyl ether, polypropylene glycol diglycidyl ether, ethylene glycol diglycidyl ether, neopentyl glycol diglycidyl ether, 1,4 butanediol diglycidyl ether, cyclohexanedimethanol diglycidyl ether or 1,6 hexanediol diglycidyl ether), mono and diglycidyl esters of a diacid (a diglycidyl ester of hexahydrophthalic anhydride), epoxidized soybean oil, a bisphenol A glycidyl ether and/or epoxidized polybutadiene. The non-bisphenol A based film forming resin comprises a latex coating composition, polyester coating composition, polyolefin coating composition, polyurethane coating composition, polyacrylic coating composition, polycarbonate coating composition and/or polyurea coating composition. The phosphoric acid compound comprises phosphoric acid, superphosphoric acid, polyphosphoric acid and/or diphosphorus pentoxide. | Coating compositions are disclosed having a non-bisphenol A based film forming resin and an adhesion promoter resin. The coating compositions provide an alternate to epoxy resins that still allow melamine formaldehyde free cure, blush resistance, capability to retort and can withstand hard-to-hold beverages. In some embodiments, the coating compositions are used to coat substrates such as cans and packaging materials for the storage of food and beverages. Substrates can be coated by preparing an adhesion promoter composition by a method including mixing an epoxidized resin and a solvent to form a mixture, adding a phosphoric acid compound to the resulting mixture to form a phosphate ester, adding water to partially hydrolyze the phosphate ester, and adding a neutralizer to form the adhesion promoter resin, followed by blending the adhesion promoter resin with a non-bisphenol A based film forming resin to form a coating composition, and applying the coating composition to the substrate. L'invention concerne des compositions de revêtement comprenant une résine filmogène qui n'est pas à base de bisphénol A et une résine activatrice d'adhésion. Les compositions de revêtement constituent une alternative aux résines époxy tout en permettant un durcissement sans mélamine formaldéhyde, une résistance au voile, une capacité d'autoclavage et peuvent supporter des boissons difficiles à maintenir. Dans certains modes de réalisation, les compositions de revêtement sont utilisées pour recouvrir des substrats comme des canettes et des matériaux d'emballage pour le stockage d'aliments et de boissons. Les substrats peuvent être revêtus en préparant une composition activatrice d'adhésion par un procédé comprenant le mélange d'une résine époxydée et d'un solvant pour former un mélange, l'addition d'un composé d'acide phosphorique au mélange obtenu pour former un ester phosphate, l'addition d'eau pour hydrolyser partiellement l'ester phosphate, et l'addition d'un agent neutralisant pour former la résine activatrice d'adhésion, puis le mélange de la résine activatrice d'adhésion avec une résine filmogène qui n'est pas à base de bisphénol A pour former une composition de revêtement, et l'application de la composition de revêtement au substrat. | US2010427863P ¦ EP2011154058A ¦ WO2011EP73935A | 2010-12-29 ¦ 2011-02-10 ¦ 2011-12-23 | US9617446B2 ¦ AU2011351532A1 ¦ AU2011351532B2 ¦ CA2822750A1 ¦ CN103261338A ¦ EP2658894A2 ¦ KR2014004128A ¦ MX2013007530A ¦ RU2013133821A ¦ RU2598439C2 ¦ US20130324652A1 ¦ WO2012089657A2 ¦ WO2012089657A3 ¦ ZA201304523B | WO2012089657A2 ¦ WO2012089657A3 ¦ AU2011351532A1 ¦ CA2822750A1 ¦ EP2658894A2 ¦ CN103261338A ¦ US20130324652A1 ¦ KR2014004128A ¦ VN35817A ¦ MX2013007530A ¦ ZA201304523A ¦ HK1188462A0 ¦ IN201306132P1 ¦ RU2013133821A ¦ AU2011351532B2 ¦ RU2598439C2 ¦ US9617446B2 | What is claimed is: 1. A sprayable coating composition for forming a food or beverage contact coating, the coating composition comprising: a non-bisphenol A based film forming resin; an adhesion promoter composition present in an amount from about 0.5% to about 10% by weight total solids content, wherein the adhesion promoter composition includes (i) a monophosphate ester hydrolysis product formed from water and a di- or tri-phosphate ester phosphorylation product of an epoxidized resin and a phosphoric acid compound and (ii) a basic neutralizer, wherein the coating composition is free of bisphenol A. 2. The coating composition of claim 1, wherein the basic neutralizer is present in an amount from about 0.25 to about 1.5 equivalents of the phosphoric acid compound. 3. The coating composition of claim 2, wherein the basic neutralizer is present in an amount from about 0.75 to about 1.0 equivalents of the phosphoric acid compound. 4. The coating composition of claim 1, further comprising a solvent selected from the group consisting of 2-butoxyethanol, butanol, 2-hexoxyethanol, and a combination thereof. 5. The coating composition of claim 1, wherein the basic neutralizer is selected from the group consisting of a tertiary amine, a secondary amine, a primary amine, sodium hydroxide, potassium hydroxide, a carbonate, and a combination thereof. 6. The coating composition of claim 5, wherein the tertiary amine is selected from the group consisting of dimethyl ethanol amine, 2-dimethylamino-2-methylpropanol, tributylamine, and a combination thereof. 7. The coating composition of claim 1, further comprising water. 8. The coating composition of claim 1, wherein the non-bisphenol A based film forming resin is selected from the group consisting of a latex coating composition, a polyester coating composition, a polyolefin coating composition, a polyurethane coating composition, a polyacrylic coating composition, a polycarbonate coating composition, a polyurea coating composition, and a combination thereof. 9. The coating composition of claim 1, wherein the phosphoric acid compound is selected from the group consisting of phosphoric acid, superphosphoric acid, polyphosphoric acid, P2O5, and a combination thereof. 10. The coating composition of claim 1, wherein the epoxidized resin is selected from the group consisting of a mono- or a diglycidyl ether of a diol, a mono- or a diglycidyl ester of a diacid, an epoxidized soybean oil, an epoxidized polybutadiene, and a combination thereof. 11. A method of coating a substrate comprising: a) preparing an adhesion promoter composition including (i) a monophosphate ester hydrolysis product formed from water and a di- or tri-phosphate ester phosphorylation product of an epoxidized resin and a phosphoric acid compound and (ii) a basic neutralizer, by a method comprising: (1) mixing the epoxidized resin and a solvent to form a mixture; (2) adding the phosphoric acid compound to the resulting mixture to form the di- or tri-phosphate ester phosphorylation product; (3) adding water to break up di- or tri-phosphate esters of the di- or tri-phosphate ester phosphorylation product to mono-phosphate esters and to partially hydrolyze the mono-phosphate esters; and (4) adding the basic neutralizer to form the adhesion promoter composition; b) blending the adhesion promoter composition with a non-bisphenol A based film forming resin to form a coating composition, wherein the coating composition is free of bisphenol A and wherein the adhesion promoter composition is present in an amount from about 0.5% to about 10% by weight total solids content; and c) applying the coating composition to the substrate. 12. The method of claim 11, wherein the solvent is selected from the group consisting of 2-butoxyethanol, butanol, 2-hexoxyethanol, and a combination thereof. 13. The method of claim 11, wherein the basic neutralizer is selected from the group consisting of a tertiary amine, a secondary amine, a primary amine, sodium hydroxide, potassium hydroxide, a carbonate, and a combination thereof. 14. The method of claim 13, wherein the tertiary amine is selected from the group consisting of dimethyl ethanol amine, 2-dimethylamino-2-methylpropanol, tributylamine, and a combination thereof. 15. A substrate coated with the coating composition of claim 1. | B32B002718 ¦ B05D000100 ¦ B32B002738 ¦ C08G005902 ¦ C08G005914 ¦ C09D000712 ¦ C09D012300 ¦ C09D013300 ¦ C09D014700 ¦ C09D016300 ¦ C09D016308 ¦ C09D016700 ¦ C09D016900 ¦ C09D017502 ¦ C09D017504 ¦ B05D000300 ¦ B32B001508 ¦ C08L006308 | 2013-06-25 AS ASSIGNMENT AKZO NOBEL COATINGS INTERNATIONAL B.V., NETHERLAND ASSIGNMENT OF ASSIGNORS INTEREST;ASSIGNORS:POMPIGNANO, GARY;DYER, DAVID JOHN;HIGGS, STUART;SIGNING DATES FROM 20130528 TO 20130621;REEL/FRAME:030682/0144 | Coating composition comprises: a non-bisphenol A based film forming resin; and an adhesion promoter composition. | The coating composition is useful for coating substrate (claimed) including cans, metal cans, packaging and containers, which are useful for storing food and beverages. | The coating composition: exhibits improved blush resistance and can withstand hard-to-hold beverages; and can be prepared in a simple manner that does not require multiple polymers or processing stages.
US9617444B2 | 2017-04-11 | Coating a substrate comprises applying a non-aqueous composition to the substrate, where the non-aqueous composition comprises an unsaturated (meth)acrylate polymer or oligomer, reactive diluents, photoinitiators, solvent, and a flattener | Low gloss radiation-curable compositions | ALLNEX IP S.a.r.L.,Luxembourg,LU ¦ Dvorchak Michael J.,Monroeville,PA,US ¦ Gambino Charles A.,McDonald,PA,US ¦ Williams Charles Todd,Pittsburgh,PA,US | Dvorchak, Michael J. ¦ Gambino, Charles A. ¦ Williams, Charles Todd | Coating a substrate comprises applying a non-aqueous composition to the substrate, where the non-aqueous composition comprises: (A) an unsaturated (meth)acrylate polymer or oligomer; (B) from 40 to about 200% by weight of reactive diluents selected from a mono-, di-, tri- or poly-1-10C-alkyl or 6-10C-aryl {(meth) acrylates} or vinyl ethers or their mixtures; (C) from about 0.1 to about 10% by weight of one or more photoinitiators, (D) from 0 to about 90% by weight of solvent or a mixture of solvents, and (E) up to about 15% by weight of a flattener. Coating a substrate comprises applying a non-aqueous composition to the substrate, where the non-aqueous composition comprises: (A) an unsaturated (meth)acrylate polymer or oligomer consisting of: (a) an unsaturated urethane (meth)acrylate polymer or oligomer, and is prepared by reacting: (ai) one or more organic polyisocyanates; (aii) one or more -NH or -OH functional compounds having a number average molecular weight of from about 60 to about 600; and (aiii) (1) from 0 to about 100% by weight of a mono-, di-, tri- or poly-hydroxyl-1-10C-alkyl or 6-10C-aryl (meth)acrylate; (2) from 0 to 100% by weight of an unsaturated polyether or polyester (meth)acrylate polyol having an OH number of from about 30 to about 500 and prepared by reacting a polyether or polyester di- or polyol with acrylic and/or methacrylic acid; and (3) or the combination of (aiii) (1) and (aii) (2) where the percents by weight of components (aiii) (1), (aiii) (2) are based on the total weight of components (aiii) (1) and (aiii) (2) and total 100%, at an isocyanate to hydroxyl equivalent ratio of from about 0.9:1 to about 1:0.9; (B) from 40 to about 200% by weight of reactive diluents selected from a mono-, di-, tri- or poly-1-10C-alkyl or 6-10C-aryl {(meth) acrylates} or vinyl ethers or their mixtures; (C) from about 0.1 to about 10% by weight of one or more photoinitiators, (D) from 0 to about 90% by weight of solvent or a mixture of solvents, and (E) up to about 15% by weight of a flattener; where the weight % of components (B), (C), (D) and (E) are all based on the amount of component (A), and (2) exposing the coating composition to UV-A light until the composition is substantially cured. The method is useful for coating substrate (claimed). Preferred Composition: The composition comprises from about 50 to about 150% by weight of component (B). | A method of coating a substrate is disclosed in which a non-aqueous composition is applied to the substrate and then exposed to UV-A light until the composition is substantially cured. The non-aqueous composition comprises an unsaturated (meth)acrylate polymer or oligomer, reactive diluents, one or more photoinitators, an optional solvent or mixture of solvents, and up to 15% by weight of a flattener. A coating is formed having an 85° gloss of less than 15. La présente invention concerne un procédé de production d'un revêtement à faible brillance, le durcissement du revêtement utilisant les rayons UV-A. | US2010346950P ¦ WO2011US890A | 2010-05-21 ¦ 2011-05-19 | US9617444B2 ¦ CN102906206A ¦ CN102906206B ¦ EP2571948A2 ¦ EP2571948A4 ¦ US20130202808A1 ¦ WO2011146123A2 ¦ WO2011146123A3 | WO2011146123A2 ¦ WO2011146123A3 ¦ EP2571948A2 ¦ CN102906206A ¦ US20130202808A1 ¦ CN102906206B ¦ US9617444B2 | What is claimed is: 1. A method of coating a substrate comprising 1) applying a non-aqueous composition to the substrate, wherein the nonaqueous composition comprises A) an unsaturated (meth)acrylate polymer or oligomer prepared by reacting: ai) one or more organic polyisocyanates, and aii) one or more —NH functional compounds selected from the group consisting of 1,2-diaminopropane, 1,4-diaminobutane, 1,6-diaminohexane, 2,5-dimethylhexane, 2,2,4- and/or 2,4,4-trimethyl-1,6-diaminohexane, 1,11-diaminoundecane, 1,12-diaminododecane, 1-amino-3,3,5-trimethyl-5-aminomethyl-cyclohexane, 2,4- and/or 2,6-hexahydrotoluyiene diamine, 2,4′- and/or 4,4′-diaminodicyclohexyl methane, 3,3′-dimethyl-4,4′-diaminodicyclohexyl methane, 2,4- and/or 2,6-diaminotoluene and 2,4′- and/or 4,4′-diaminodiphenyl methane, and aiii) 1) from 0 to about 100% by weight of a mono-, di-, tri- or poly-hydroxyl-C 1-C10-alkyl or C6-C10-aryl (meth)acrylate, 2) from 0 to 100% by weight of an unsaturated polyether or polyester (meth)acrylate polyol having an OH number of from about 30 to about 500 and prepared by reacting a polyether or polyester di- or polyol with acrylic and/or methacrylic acid, or 3) a combination of 1) and 2) wherein the percents by weight of components 1) and 2) are based on the total weight of components 1) and 2) and total 100%, at an isocyanate to hydroxyl equivalent ratio of from about 0.9:1 to about 1:0.9, B) from about 40 to about 200% by weight of reactive diluents selected from a mono-, di-, tri- or poly C 1-C10-alkyl or C6-C10-aryl{(meth) acrylates} or vinyl ethers or their mixtures, C) from about 0.1 to about 10% by weight of one or more photoinitiators, D) from 0 to about 90% by weight of solvent or a mixture of solvents, and E) up to about 15% by weight of a flattener; wherein the weight % of components B), C), D) and E) are all based on the amount of component A), and 2) exposing the coating composition to UV-A light until the composition is substantially cured to form a coating having an 85° gloss of less than or equal to 15. 2. The method of claim 1, wherein the one or more —NH functional compounds have a number average molecular weight of from about 60 to about 600. 3. The method of claim 1, wherein the ai) one or more organic polyisocyanates are selected from the group consisting of hexamethylene diisocyanate (HDI), isophorone diisocyanate (IPDI), 2,4- and/or 2,6-toluylene diisocyanate (TDI), isomeric bis (4,4′-isocyanato-cyclohexyl)methane (H12MDI) and an isocyanurate group-containing polyisocyanate obtained by trimerization of HDI, TDI or IPDI. 4. The method of claim 1, wherein the coating displays greater than 100 methyl ethyl ketone double rubs. 5. The method of claim 1, wherein the coating does not blister or delaminate after the substrate is soaked in Skydrol for 24 hours. 6. The method of claim 1, wherein the substrate comprises 2024-T3 aluminum. 7. The method of claim 1, wherein B) is from about 75 to about 125% by weight of reactive diluents selected from a mono-, di-, tri- or poly C1-C10-alkyl or C6-C10-aryl{(meth) acrylates} or vinyl ethers or their mixtures. 8. The method of claim 1, wherein E) is up to about 3.5% by weight of a flattener. 9. The method of claim 1, wherein in step 2) the coating composition is exposed to UV-A light until the composition is substantially cured to form a coating having an 85° gloss of less than or equal to 5. | C08F000250 ¦ C09D013314 ¦ C09D017516 | 2014-03-31 AS ASSIGNMENT ALLNEX IP S.A.R.L., LUXEMBOURG ASSIGNMENT OF ASSIGNORS INTEREST;ASSIGNOR:BAYER MATERIALSCIENCE LLC;REEL/FRAME:032559/0026 2014-02-14 ¦ 2013-01-08 AS ASSIGNMENT BAYER MATERIALSCIENCE LLC, PENNSYLVANIA ASSIGNMENT OF ASSIGNORS INTEREST;ASSIGNORS:DVORCHAK, MICHAEL J.;GAMBINO, CHARLES A.;WILLIAMS, CHARLES TODD;REEL/FRAME:029585/0615 2012-12-19 | Coating a substrate comprises applying a non-aqueous composition to the substrate, where the non-aqueous composition comprises: (A) an unsaturated (meth)acrylate polymer or oligomer; (B) from 40 to about 200% by weight of reactive diluents selected from a mono-, di-, tri- or poly-1-10C-alkyl or 6-10C-aryl {(meth) acrylates} or vinyl ethers or their mixtures; (C) from about 0.1 to about 10% by weight of one or more photoinitiators, (D) from 0 to about 90% by weight of solvent or a mixture of solvents, and (E) up to about 15% by weight of a flattener. | The method is useful for coating substrate (claimed).

## Composite related
Thomson Innovation Patent Export, 2017-04-26 00:59:55 -0500
Publication Number | Publication Date | Title - DWPI | Title | Assignee/Applicant | Inventor | Abstract - DWPI | Abstract | Priority Number | Priority Date | INPADOC Family Members | DWPI Family Members | Claims | IPC - Current | INPADOC Legal Status | Abstract - DWPI Novelty | Abstract - DWPI Use | Abstract - DWPI Advantage | PDF Copy
US9631088B2 | 2017-04-25 |  | Composite pavement structures | BASF SE,Ludwigshafen,DE ¦ Bower David K.,Canton,MI,US ¦ Hicks Steven,Brownstown,MI,US ¦ Terry Melissa,Brooklyn,NY,US ¦ Foley Nicholas A.,Dearborn,MI,US ¦ Peeler Calvin T.,Canton,MI,US ¦ Handlos William,Manitowoc,WI,US | Bower, David K. ¦ Hicks, Steven ¦ Terry, Melissa ¦ Foley, Nicholas A. ¦ Peeler, Calvin T. ¦ Handlos, William |  | A composite pavement structure comprises a wearing course layer and a base course layer disposed below the wearing course layer. The wearing course layer comprises aggregate, e.g. glass and rock, and an elastomeric composition. The elastomeric composition comprises the reaction product of an isocyanate component and an isocyanate-reactive component. The isocyanate component comprises a polymeric isocyanate, and optionally, an isocyanate-prepolymer. The isocyanate-reactive component comprises a hydrophobic polyol and a chain extender having at least two hydroxyl groups and a molecular weight of from about 62 to about 220. The chain extender is present in the isocyanate-reactive component in an amount of from about 1 to about 20 parts by weight based on 100 parts by weight of the isocyanate-reactive component. The base course layer comprises aggregate which is the same or different than the aggregate of the wearing course layer. Methods of forming the composite pavement structure are also disclosed. La présente invention concerne une structure de chaussée composite qui comprend une couche d'assise d'usure et une couche d'assise de base disposée en dessous de la couche d'assise d'usure. La couche d'assise d'usure comprend un agrégat, par exemple du verre et de la roche, et une composition élastomère. La composition élastomère comprend le produit de réaction d'un composant isocyanate et d'un composant réactif isocyanate. Le composant isocyanate comprend un isocyanate polymère, et facultativement, un prépolymère d'isocyanate. Le composant réactif isocyanate comprend un polyol hydrophobe et un extendeur de chaîne qui comporte au moins deux groupes hydroxyles et un poids moléculaire d'environ 62 à environ 220. L'extendeur de chaîne est présent dans le composant réactif isocyanate dans une quantité d'environ 1 à environ 20 parties en poids sur une base de 100 parties en poids du composant réactif isocyanate. La couche d'assise de base comprend un agrégat qui est identique à ou différent de l'agrégat de la couche d'assise d'usure. La présente invention concerne également des procédés de formation de la structure de chaussée composite. | US2009288637P | 2009-12-21 |  |  | What is claimed is: 1. A composite pavement structure comprising: a wearing course layer comprising aggregate and an elastomeric composition comprising the reaction product of; an isocyanate component comprising a polymeric isocyanate, and optionally, an isocyanate-prepolymer, and an isocyanate-reactive component comprising a hydrophobic polyol, and a chain extender having at least two hydroxyl groups and a molecular weight of from about 62 to about 220; and a base course layer disposed below said wearing course layer, said base course layer comprising aggregate the same as or different than said aggregate of said wearing course layer; wherein said aggregate of said wearing course layer comprises from about 30 to 100 wt. % glass and from 0 to about 70 wt. % rock, each based on 100 parts by weight of said aggregate of said wearing course layer. 2. A composite pavement structure as set forth in claim 1 wherein said aggregate of said base course layer is unbound, whereas said aggregate of said wearing course layer is bound by said elastomeric composition. 3. A composite pavement structure as set forth in claim 2 wherein both of said wearing and base course layers are porous. 4. A composite pavement structure as set forth in claim 1 wherein said aggregate of said base course layer comprises glass or rock. 5. A composite pavement structure as set forth in claim 1 wherein said glass includes a surface treatment comprising at least one amine and/or amino functional group reactive with an isocyanate functional group of said elastomeric composition. 6. A composite pavement structure as set forth in claim 1 wherein each of said glass and said rock individually has an average diameter of from about 0.1 to about 1.0 inches. 7. A composite pavement structure as set forth in claim 1 wherein said wearing course layer has an average thickness of from about 1 to about 5 inches, and said base course layer has an average thickness of from about 2 to about 12 inches. 8. A composite pavement structure as set forth in claim 1 further comprising a choker course layer sandwiched between said wearing and base course layers, said choker course layer comprising aggregate and being different than said wearing and base course layers and having an average thickness of from about 0.5 to about 2.5 inches. 9. A composite pavement structure as set forth in claim 1 further comprising a geosynthetic layer disposed under said wearing course layer and wherein said geosynthetic layer comprises a geotextile. 10. A composite pavement structure as set forth in claim 1 further comprising a surface overcoat disposed on a surface of said wearing course layer opposite said base course layer and wherein said surface overcoat is formed from a UV stable polyurethane elastomer. 11. A composite pavement structure as set forth in claim 1 wherein: i) said isocyanate component comprises said polymeric isocyanate and said isocyanate-prepolymer and said isocyanate-prepolymer is present in said isocyanate component in an amount of from about 25 to about 75 parts by weight based on 100 parts by weight of said isocyanate component; and/or ii) said chain extender is present in said isocyanate-reactive component in an amount of from about 5 to about 10 parts by weight based on 100 parts by weight of said isocyanate-reactive component. 12. A composite pavement structure as set forth in claim 1 wherein said hydrophobic polyol comprises a natural oil polyol and wherein said natural oil polyol is castor oil. 13. A composite pavement structure as set forth in claim 1 wherein said chain extender comprises an alkylene glycol and wherein said alkylene glycol is dipropylene glycol. 14. A composite pavement structure as set forth in claim 1 wherein said isocyanate-prepolymer comprises the reaction product of a diphenylmethane diisocyanate and a polyol, has an NCO content of about 22.9 wt. %, and an average NCO functionality of from about 2 to about 3. 15. A composite pavement structure as set forth in claim 1 wherein said polymeric isocyanate comprises polymeric diphenylmethane diisocyanate, has an NCO content of about 31.5 wt. %, and an average NCO functionality of from about 2 to about 3. 16. A composite pavement structure as set forth in claim 1 wherein: i) said hydrophobic polyol is present in said isocyanate-reactive component in an amount of from about 80 to about 99 parts by weight based on 100 parts by weight of said isocyanate-reactive component; and/or ii) said elastomeric composition is present in said wearing course layer in an amount of from about 1 to about 10 parts by weight based on 100 parts by weight of said wearing course layer. 17. A composite pavement structure as set forth in claim 1 free of a supplemental support structure. 18. A method of paving an area defining a cavity with a composite pavement structure, wherein the composite pavement structure is as set forth in claim 1, said method comprising the steps of: optionally, disposing a geosynthetic into the cavity; disposing aggregate into the cavity to form the base course layer; optionally, disposing aggregate into the cavity to form a choker course layer; coating aggregate with the elastomeric composition of the wearing course layer to form a composite material; disposing the composite material into the cavity to form the wearing course layer within the area; optionally, positioning forms about a perimeter of the area; optionally, screeding the composite material; optionally, compacting the composite material to reduce porosity of the wearing course layer; and optionally, finishing a surface of the wearing course layer to orient the aggregate of the surface into a planar relationship with each other and impart the surface with a flat profile in cross-section to resist spalling of the wearing course layer. 19. A method of paving as set forth in claim 18 further comprising the step of applying an overcoat to the surface of the wearing course layer after the step of finishing. 20. A method as set forth in claim 18 wherein: i) the step of screeding the composite material is further defined as leveling the composite material with a power screeder; and/or ii) the step of finishing the surface of the wearing course layer is further defined as manipulating a finishing tool along the surface to finish the surface of the wearing course layer and wherein the finishing tool is a power trowel or a fresco blade. 21. A composite pavement structure comprising: a wearing course layer comprising aggregate and an elastomeric composition, said elastomeric composition comprising the reaction product of; an isocyanate component comprising a polymeric isocyanate, and optionally, an isocyanate-prepolymer, and an isocyanate-reactive component comprising a hydrophobic polyol, and a chain extender having at least two hydroxyl groups and a molecular weight of from about 62 to about 220; a base course layer disposed below said wearing course layer, said base course layer comprising aggregate the same as or different than said aggregate of said wearing course layer; a choker course layer sandwiched between said wearing and base course layers; a geotextile layer disposed under said choker course layer and/or said base course layer; and optionally, a surface overcoat disposed on a surface of said wearing course layer opposite said base course layer; wherein said aggregate of said wearing course layer comprises from about 30 to 100 wt. % glass and from 0 to about 70 wt. % rock, each based on 100 parts by weight of said aggregate of said wearing course layer and has an average diameter of about 0.25 inches or less, said aggregate of said base course layer comprises rock or glass and has an average diameter of from about 0.375 to about 0.75 inches, and said aggregate of said choker course layer has an average diameter of from about 0.25 to about 0.375 inches; and wherein said wearing course layer has an average thickness of from about 2.5 to about 3.5 inches, said choker course layer has an average thickness of about 1.5 inches, said base course layer has an average thickness of from about 4 to about 8 inches, and said surface overcoat has an average thickness of about 5 mils or greater. 22. A composite pavement structure as set forth in claim 21 wherein said glass includes a surface treatment comprising at least one amine and/or amino functional group reactive with an isocyanate group of said elastomeric composition. 23. A composite pavement structure as set forth in claim 21 wherein said wearing, choker and base course layers are all porous. | C04B002616 ¦ C04B001422 ¦ C08L007504 ¦ C03C001200 ¦ C03C001730 ¦ C03C001734 ¦ C04B002010 ¦ C08K000334 ¦ C08K000340 ¦ C08L002100 ¦ C04B011100 ¦ C04B011160
US9631067B2 | 2017-04-25 |  | Carbon fiber composite coated with silicon carbide and production method for same | Korea Institute of Ceramic Engineering and Technology,Seoul,KR ¦ Mun So Youn,Gyeonggi-do,KR ¦ Lee Dong Jin,Seoul,KR ¦ Lim Hyung Mi,Gyeonggi-do,KR ¦ Cho Kwang Yeon,Seoul,KR | Mun, So Youn ¦ Lee, Dong Jin ¦ Lim, Hyung Mi ¦ Cho, Kwang Yeon |  | A carbon fiber composite including: carbon fiber; and silicon carbide coated on the surface of the carbon fiber, and a production method of the same are provided. The carbon fiber composite may reduce weight, implement an outstanding heat-dissipating efficiency by using high thermal conductivity, and be used in various ways in electronic products and the like where heat-dissipating characteristics are required. The present invention relates to a carbon fibre composite comprising: carbon fibre; and silicon carbide coated onto the surface of the carbon fibre, and relates to a production method for same, and, being formed using carbon fibre, the invention makes it possible to reduce weight and makes it possible to achieve an outstanding heat dissipating effect through the use of a high level of thermal conductivity, and can be used in various ways in electronic products and the like where heat-dissipating characteristics are required. La présente invention concerne un composite de fibre de carbone comprenant : une fibre de carbone ; et un carbure de silicium déposé à la surface de la fibre de carbone. Elle concerne également un procédé de production de ce composite. Comme le composite est formé au moyen d'une fibre de carbone, l'invention permet de réduire le poids et d'obtenir un effet de dissipation de chaleur exceptionnel étant donné son niveau élevé de conductivité thermique. L'invention peut être utilisée de diverses manières dans des produits électroniques et similaires dans lesquels des caractéristiques de dissipation de chaleur sont requises. | KR201291716A | 2012-08-22 |  |  | What is claimed is: 1. A carbon fiber composite comprising: a thermosetting resin binder; and 40 to 80 parts by weight of carbon fiber coated with silicon carbide, based on 100 total parts by weight of the carbon fiber composite; wherein the silicon carbide coating has a thickness of about 100 to 500 nm and is present in an amount of 5 to 30 parts by weight, based on 100 total parts by weight of the carbon fiber coated with silicon carbide; and wherein a cured test sample of the carbon fiber composite has a thermal conductivity of 3.8 W/mK or more when measured at 450 V and room temperature. 2. A heat insulating material comprising the carbon fiber composite of claim 1. 3. An electronic product comprising the heat insulating material of claim 2. 4. The carbon fiber composite of claim 1, wherein the silicon carbide coating has a coating coverage of 90% or more, based on the surface area of the carbon fiber. 5. A heat insulating material comprising the carbon fiber composite of claim 4. 6. An electronic product comprising the heat insulating material of claim 5. 7. The carbon fiber composite of claim 1, wherein the thermosetting resin binder comprises one or more of an epoxy resin, a polyurethane resin, a phenol resin, and an alkyd resin. 8. A heat insulating material comprising the carbon fiber composite of claim 7. 9. An electronic product comprising the heat insulating material of claim 8. 10. A method for producing a carbon fiber composite, the method comprising the steps of: removing a sizing agent present on a surface of a carbon fiber; coating the resulting carbon fiber with a silica sol, allowing silica particles of the sol to attach to the surface of the carbon fiber and to form a carbon fiber coated with silica; subjecting the carbon fiber coated with silica to a primary heat treatment at 900° C. to 1,200° C. for 30 minutes to 3 hours, allowing the attached silica particles to aggregate; subjecting the heat-treated carbon fiber coated with silica to a secondary heat treatment at 1,300° C. to 1,600° C. for 30 minutes to 3 hours, allowing the aggregated silica particles to convert to silicon carbide and to form a carbon fiber coated with silicon carbide; mixing a binder resin with the carbon fiber coated with silicon carbide; and performing an ultrasonic wave treatment on the mixture. | B32B002720 ¦ B32B002736 ¦ B32B002738 ¦ B32B002740 ¦ B32B002742 ¦ B05D000302 ¦ C08K000906 ¦ C08K000902 ¦ B05D000312 ¦ D06M001174 ¦ D06M001177 ¦ C08L006104 ¦ C08L006300 ¦ C08L006708 ¦ C08L007504 ¦ D06M010140
US9630388B2 | 2017-04-25 |  | Composite floor and manufacturing method thereof | Zhejiang Yongyu Bamboo Joint-Stock Co. Ltd.,Huzhou,CN | Song, Jiangang ¦ Chen, Yongxing ¦ Xu, Jun ¦ Fu, Weiqiang |  | A composite flooring and a manufacturing method thereof are disclosed. The composite floor includes, at least, a bamboo-plate surface layer and an organic layer. | US14320680A | 2014-07-01 |  |  | What is claimed is: 1. A composite floor, characterized at least comprising a bamboo-plate surface layer and an organic layer; the organic layer is a bamboo plastic layer, and the bamboo plastic layer comprises the following components by weight: 100 parts of polyvinyl chloride, 30 to 50 parts of silane coupling agent modified bamboo powder, 30 to 50 parts of calcium carbonate, 5 to 7 parts of sterilizer, 10 to 16 parts of foam regulator, 0.8 to 1.6 parts of foaming agent, 2 to 4 parts chlorinated polyethylene, 3 to 5 parts of lubricant, 1 to 3 parts of plasticizer, and 0.2 to 0.6 parts of anti-aging agent. 2. The composite floor according to claim 1, characterized in that a soft wood or fireproof plate bottom layer is arranged below the organic layer; the soft wood layer is a sawdust laminated layer or a soft wood EVA foaming material layer; the bamboo-plate surface layer is 1 to 3 mm thick and has a moisture rating of 5 to 15%; and the organic layer is 4 to 10 mm thick. 3. The composite floor according to claim 1, characterized in that the sterilizer is calcium stearate; the foaming agent is azodicarbonamide; the plasticizer is dimethyl phthalate, diethyl phthalate or di-n-octyl phthalate. 4. The composite floor according to claim 3, characterized in that an adhesive layer is arranged between the bamboo-plate surface layer and the organic layer; and the surface of the bamboo-plate surface layer is provided with a bamboo plastic layer having a seal coat. 5. The composite floor according to claim 4, characterized in that the adhesive layer is a polyurethane glue layer. 6. The composite floor according to claim 5, characterized in that the glue consists of the following raw materials by weight: 70 to 95 parts of polyurethane, 25 to 35 parts of phthalic anhydride, 10 to 12 parts of triethylene glycol, 15 to 18 parts of glutaric acid, 8 to 10 parts of butanetriol, 5 to 7 parts of zinc oxide, 3 to 5 parts of magnesium oxide, 15 to 25 parts of chloroprene rubber, 2 to 3 parts of softening oil; 15 to 20 parts of dimethyl carbonate, 20 to 30parts of ethylbenzene and 1 to 3 parts of fire retardant; the fire retardant consist of the following components by weight part: 20 to 50 parts of ammonium oligomericphosphate, 10 to 25 parts of ammonium phosphate, 6 to 12 parts of ammonium pyrophosphate, 5 to 20 parts of ammonium sulfate, 5 to 10 parts of boric acid and 10 to 25 parts of water. | B32B002722 ¦ B32B003800 ¦ B32B002740 ¦ B29C004788 ¦ B32B000712 ¦ B32B002706 ¦ B32B002730 ¦ B32B002732 ¦ B32B003716 ¦ B29C004792 ¦ B29C004450 ¦ B29C004456 ¦ B29C004700 ¦ B29L003100 ¦ B29L000900 ¦ B29K042706 ¦ B29K051114
US9630293B2 | 2017-04-25 |  | Chemical mechanical polishing pad composite polishing layer formulation | Rohm and Haas Electronic Materials CMP Holdings Inc.,Newark,DE,US ¦ Dow Global Technologies LLC,Midland,MI,US | Qian, Bainian ¦ Kozhukh, Julia ¦ Brugarolas Brufau, Teresa ¦ Lugo, Diego ¦ Jacob, George C. ¦ Miller, Jeffrey B. ¦ Tran, Tony Quan ¦ Stack, Marc R. ¦ Hendron, Jeffrey James |  | A chemical mechanical polishing pad is provided containing: a polishing layer having a polishing surface; wherein the polishing layer comprises a first continuous non-fugitive polymeric phase and a second non-fugitive polymeric phase; wherein the first continuous non-fugitive polymeric phase has a plurality of periodic recesses; wherein the plurality of periodic recesses are occupied with the second non-fugitive polymeric phase; wherein the first continuous non-fugitive polymeric phase has an open cell porosity of ≦6 vol %; wherein the second non-fugitive polymeric phase contains an open cell porosity of ≧10 vol %; and, wherein the polishing surface is adapted for polishing a substrate. | US14751385A | 2015-06-26 |  |  | We claim: 1. A chemical mechanical polishing pad, comprising: a polishing layer having a polishing surface, a base surface and an average thickness, T P-avg, measured normal to the polishing surface from the base surface to the polishing surface; wherein the polishing layer comprises a first continuous non-fugitive polymeric phase and a second non-fugitive polymeric phase; wherein the first continuous non-fugitive polymeric phase has a plurality of periodic recesses having an average recess depth, D avg, from the polishing surface measured normal to the polishing surface from the polishing surface toward the base surface; wherein the average recess depth, D avg, is less than the average thickness, Tp-avg; wherein the plurality of periodic recesses are occupied with the second non-fugitive polymeric phase; wherein the first continuous non-fugitive polymeric phase is a reaction product of a first continuous phase isocyanate-terminated urethane prepolymer having 8 to 12wt % unreacted NCO groups and a first continuous phase curative; wherein the second non-fugitive polymeric phase is selected from a second continuous non-fugitive polymeric phase and a second discontinuous non-fugitive polymeric phase; wherein the second non-fugitive polymeric phase is formed by combining a poly side (P) liquid component and an iso side (I) liquid component; wherein the poly side (P) liquid component comprises at least one of a (P) side polyol, a (P) side polyamine and a (P) side alcohol amine; wherein the iso side (I) liquid component, comprising at least one (I) side polyfunctional isocyanate; wherein the first continuous non-fugitive polymeric phase has an open cell porosity of ≦6 vol %; wherein the second non-fugitive polymeric phase contains an open cell porosity of ≧10 vol %; and, wherein the polishing surface is adapted for polishing a substrate so that the first continuous non-fugitive polymeric phase and the second non-fugitive polymeric phase wear evenly from the polishing surface. 2. The chemical mechanical polishing pad of claim 1, wherein the second non-fugitive polymeric phase occupying the plurality of periodic recesses has an average height, Havg, measured normal to the polishing surface from the base surface of the polishing layer toward the polishing surface; and, wherein an absolute value of a difference, ΔS, between the average thickness, TP-avg, and the average height, Havg, is ≦0.5 μm. 3. The chemical mechanical polishing pad of claim 2; wherein the first continuous non-fugitive polymeric phase contains a plurality of hollow core polymeric materials; wherein the plurality of hollow core polymeric materials is incorporated in the first continuous non-fugitive polymeric phase at 1 to 58 vol %. 4. The chemical mechanical polishing pad of claim 2, wherein the plurality of periodic recesses is a group of at least two concentric recesses and wherein the average recess depth, Davg, is ≧15 mils, a width of ≧5 mils and a pitch of ≧10 mils. 5. The chemical mechanical polishing pad of claim 2, wherein the plurality of periodic recesses is a group of at least two cross-hatched recesses. 6. The chemical mechanical polishing pad of claim 2, further comprising: at least one groove formed in the polishing layer at the polishing surface; wherein the at least one groove has a groove depth, G depth, from the polishing surface measured in a direction normal to the polishing surface from the polishing surface toward the base surface. 7. The chemical mechanical polishing pad of claim 6, wherein the at least one groove is a group of at least two concentric grooves. 8. The chemical mechanical polishing pad of claim 6, wherein the at least one groove is at least one spiral groove. 9. The chemical mechanical polishing pad of claim 6, wherein the at least one groove is provided in a cross hatch pattern. 10. The chemical mechanical polishing pad as claimed in claim 1, wherein there are chemical bonds between the first continuous non-fugitive polymeric phase and the second non-fugitive polymeric phase. 11. A method of polishing a substrate, comprising: providing a substrate selected from at least one of a magnetic substrate, an optical substrate and a semiconductor substrate; providing a chemical mechanical polishing pad according to claim 1; creating dynamic contact between the polishing surface of the polishing layer and the substrate to polish a surface of the substrate; and, conditioning of the polishing surface with an abrasive conditioner. | B24B003726 ¦ B24B003722 ¦ B24B003724 ¦ B24B0053017 ¦ H01L0021306 ¦ B24B000100 ¦ B24B003704 ¦ B29C007066 ¦ G02B000112 ¦ H01F004100 ¦ H01L0021321
US9626024B1 | 2017-04-18 |  | Composite cover assembly for electronic devices | Amazon Technologies Inc.,Seattle,WA,US ¦ Amazon Technologies Inc.,Reno,NV,US | Tan, Hung-Bing ¦ Peters, David Eric ¦ Cheng, Shan ¦ Ganapathysubramanian, Shankar |  | Describe herein are electronic devices that includes a display stack having a composite cover component atop a display component. In some instances, the composite cover component includes a top layer and a bottom layer formed from an inorganic material and at least one inner layer formed from an organic material. In other instances, the composite cover component includes a top layer and a bottom layer formed from an organic material and at least one inner layer formed from an inorganic material. | US14223414A | 2014-03-24 |  |  | What is claimed is: 1. An electronic device comprising; a display stack to display content, the display stack including: a composite cover having a top layer formed from a transparent inorganic material having a first density, a bottom layer positioned below the top layer and formed from the transparent inorganic material, and at least one inner layer positioned between the top layer and the bottom layer and formed from a transparent organic material having a second density, the second density being less than half of the first density; a lightguide to propagate light received from a light source located adjacent to the lightguide; a touch layer to detect proximity of an object to the display stack; and a display component positioned beneath the touch layer, the lightguide, and the composite cover, the display component to display the content. 2. The electronic device as recited in claim 1, wherein: the transparent inorganic material includes at least one of glass, sapphire, or ceramic aluminum; and the transparent organic material includes at least one of polyurethane, polymethylmethacrylate (PMMA), polycarbonate (PC), polyethylene terephthalate (PT), silicone, cycloolefin polymer (COP), cycloolefin copolymer (COC), or a combination thereof. 3. The electronic device as recited in claim 1, wherein the touch layer is incorporated into the at least one inner layer of the composite cover. 4. The electronic device as recited in claim 1, wherein the lightguide is incorporated into the at least one inner layer of the composite cover. 5. A display stack comprising: a laminate cover including: a top layer formed from a transparent inorganic material having a first density; one or more inner layers formed from a transparent organic material having a second density, the second density being less than the first density; and a bottom layer formed from the transparent inorganic material, wherein the one or more inner layers are disposed between the top layer and the bottom layer. 6. The display stack as recited in claim 5, wherein at least one of the one or more inner layers of the laminate cover includes a touch layer. 7. The display stack as recited in claim 5, wherein at least one of the one or more inner layers of the laminate cover includes a lightguide. 8. The display stack as recited in claim 5, wherein the laminate cover is less than one millimeter thick. 9. The display stack as recited in claim 5, wherein the second density is less than 80% of the first density. 10. The display stack as recited in claim 5, wherein the second density is less than 50% of the first density. 11. The display stack as recited in claim 5, wherein the transparent inorganic material has a hardness rating of at least 3H pencil based on a pencil hardness test system. 12. The display stack as recited in claim 5, wherein: the transparent inorganic material includes at least one of glass, sapphire, or ceramic aluminum; and the transparent organic material includes at least one of polyurethane, polymethylmethacrylate (PMMA), polycarbonate (PC), polyethylene terephthalate (PT), silicone, cycloolefin polymer (COP), cycloolefin copolymer (COC), or a combination thereof. 13. A method comprising: providing a top layer of a composite cover formed from a transparent inorganic material having a first density; providing an inner layer of the composite cover, the inner layer formed from a transparent organic material having a second density, the second density less than the first density; contacting a bottom surface of the top layer with a top surface of the inner layer; providing a bottom layer of the composite cover; and contacting a top surface of the bottom layer with a bottom surface of the inner layer. 14. The method as recited in claim 13, further comprising providing a touch sensing layer within the inner layer. 15. The method as recited in claim 13, further comprising providing a lightguide within the inner layer. 16. The method as recited in claim 13, wherein the second density is less than 80% of the first density. 17. The method as recited in claim 13, wherein the second density is less than 50% of the first density. 18. The method as recited in claim 13, wherein the bottom layer is formed from the transparent inorganic material. 19. The method as recited in claim 13, wherein the bottom layer is formed from the transparent organic material. 20. The method as recited in claim 13, wherein a combined thickness of the top layer, the inner layer, and the bottom layer is 1 mm or less. | G02F00011335 ¦ G06F0003041 ¦ H05K001300
US9623592B2 | 2017-04-18 | Thermoplastic elastomer composite for preparing electronic cigarette component e.g. suction nozzle cover, protecting sleeve, crown top and suction nozzle comprises main body material, microspheres foaming agent and agent | Thermoplastic elastomer composite, electronic cigarette component and method for producing the same | HUIZHOU KIMREE TECHNOLOGY CO. LTD. SHENZHEN BRANCH,Shenzhen,CN ¦ Liu Qiuming,Guangdong,CN | Liu, Qiuming | Thermoplastic elastomer composite comprises: 65-85 wt.% main body material, 10-25 wt.% microspheres foaming agent and 5-10 wt.% agent. INDEPENDENT CLAIMS are included for the following:an electronic cigarette component made from the thermoplastic elastomer composite; andproducing an electronic cigarette component involving: mixing by weighing 65-85 wt.% main body material, 10-25 wt.% microspheres foaming agent and 5-10 wt.% agent, and mixing the main body material, the microspheres foaming agent and the agent together; preparing by mounting a mold on a injection molding machine and adjusting the temperature of the mold; mold closing by closing the mold; injecting by injecting the blended main body material, microspheres foaming agent and agent to the mold under a preset injection pressure and a preset injection temperature; pressure maintaining and cooling by solidifying the melted main body material, microspheres foaming agent and agent under a preset pressure, cooling solidified main body material, where microspheres foaming agent and agent together with the mold after the pressure maintaining process finished; mold opening by opening the mold and taking out the component of electronic cigarette. For preparing electronic cigarette component (selected from suction nozzle cover, protecting sleeve, crown top and suction nozzle), (all claimed). The component of electronic cigarette made of the thermoplastic elastomer composite, has high elasticity and wide hardness adjusting range, i.e. can be adjusted according to user's requirements, and has good taste and feel. The component can be provided with decorative patterns that are similar to tobacco leaves in production, and can simulate appearance of a real cigar and visual effects of real tobacco of cigarettes. The component has high elasticity, and it is non-toxic and non-pollution. The method can be carried out in a simple manner, and can improve the production efficiency. Preferred Components: The agent is toughener, activating agent, cross-linking agent and toner. The agent comprises: 30-40 wt.% the toughener, 10-20 wt.% the activating agent, 10-20 wt.% the cross linking agent and 30-40 wt.% the toner.Preferred Components: The activating agent is zinc oxide, calcium oxide, zinc carbonate or stearic acid.Preferred Components: The cross linking agent is dicumyl peroxide, di-tert-butyl peroxide and lauroyl peroxide.Preferred Components: The toughener is styrene-butadiene-styrene block copolymer, ethylene-vinyl acetate copolymer or chlorinated polyethylene. The main body material is thermoplastic polyurethane, thermoplastic elastomer, or thermoplastic rubber. The main body material is thermoplastic polyurethane, thermoplastic elastomer, and thermoplastic rubber. Preferred Method: The temperature of the mold is 40-50° C. The preset injection pressure is 40-60 Mpa, and the preset injection temperature is 160-200° C. The duration for cooling in the mold is 15-20 seconds. | The invention discloses a thermoplastic elastomer composite, a component of electronic cigarette and a method of preparing the component of electronic cigarette. The thermoplastic elastomer composite comprises 65-85 weight % of a main body material, 10-25 weight % of a microspheres foaming agent and 5-10 weight % of an agent. The component of electronic cigarette made of the thermoplastic elastomer composite, has high elasticity and a wide hardness adjusting range, can be adjusted according to users' requirements, and has good taste and feel. The component can be provided with decorative patterns that are similar to tobacco leaves in production, and can simulate appearance of a real cigar and visual effects of real tobacco of cigarettes. The component has high elasticity, and it is non-toxic and non-pollution. The method can be carried out in a simple manner, and can improve the production efficiency. | US13962706A | 2013-08-08 |  | US20140353867A1 ¦ WO2014190485A1 ¦ CN105142442A ¦ EP3005889A1 ¦ EP3005889A4 ¦ US9623592B2 | What is claimed is: 1. A method for producing an electronic cigarette component made of a thermoplastic elastomer composite material, the method comprising the following steps: S 01: with respect to a total weight of the thermoplastic elastomer composite material, weighing 70-85 weight % of a main body material, 10-25 weight % of a microsphere foaming agent, and 5-10 weight % of an additional agent, and mixing the weighed main body material, microsphere foaming agent, and additional agent together; S 02: mounting a mould on an injection moulding machine and adjusting a temperature of the mould; S 03: closing the mould; S 04: injecting the mixture of the weighed main body material, microsphere foaming agent, and additional agent into the mould at the adjusted temperature, the injecting taking place at an injection speed under a preset injection pressure and at a preset injection temperature, and the injected mixture being molten within the mould; S 05: solidifying the molten, injected mixture of the main body material, microsphere foaming agent, and additional agent in the mold under a preset maintenance pressure for a predetermined time period and then cooling the solidified mixture of the main body material, microsphere foaming agent, and additional agent together with the mould for a cooling time period so as to form the electronic cigarette component; and S 06: opening the mould and removing the electronic cigarette component from the mould, wherein the electronic cigarette component is at least one of a suction nozzle cover, a protecting sleeve, a crown top, and a suction nozzle, any of which can be provided with decorative patterns similar to tobacco leaves, wherein the adjusted temperature of the mould is selected from a range of 40° C. to 50° C., wherein the preset injection pressure is selected from a range 40 Mpa to 60 Mpa and the preset injection temperature is selected from a range of 160° C. to 200° C., wherein the injection speed is selected from a range of 20 cm 3/s to 40 cm3/s, wherein the predetermined time period is selected from a range of 10 s to 150 s, wherein the cooling time period is selected from a range of 15 s to 20 s, and wherein the main body material is any one of a thermoplastic polyurethane, a thermoplastic elastomer, and a thermoplastic rubber. 2. The method for producing an electronic cigarette component of claim 1, wherein the additional agent comprises 30-40 weight % of a toughener, 10-20 weight % of an activating agent, 10-20 weight % of a cross linking agent, and 30-40 weight % of a toner, wherein the toughener is any one of a styrene-butadiene-styrene block copolymers, an ethylene-vinyl acetate copolymer, and a chlorinated polyethylene, wherein the activating agent is any one of a calcium oxide, a zinc carbonate, and a stearic acid, wherein the cross linking agent is any one of a dicumyl peroxide, a di-tert-butyl peroxide, and a lauroyl peroxide, and wherein the toner is any one of a fluorescent red, a titanium dioxide, a fluorescein, and a permanent yellow. | B29C004500 ¦ C08K000322 ¦ B29C004578 ¦ B29C004574 ¦ B29C004557 ¦ B29C004573 ¦ B29C004577 ¦ C08J000900 ¦ C08J000932 ¦ C08L007500 ¦ C08L007504 ¦ A24F004700 ¦ A61M001506 ¦ C08K000514 ¦ C08K00053437 ¦ C08K000910 |  | Thermoplastic elastomer composite comprises: 65-85 wt.% main body material, 10-25 wt.% microspheres foaming agent and 5-10 wt.% agent. | For preparing electronic cigarette component (selected from suction nozzle cover, protecting sleeve, crown top and suction nozzle), (all claimed). | The component of electronic cigarette made of the thermoplastic elastomer composite, has high elasticity and wide hardness adjusting range, i.e. can be adjusted according to user's requirements, and has good taste and feel. The component can be provided with decorative patterns that are similar to tobacco leaves in production, and can simulate appearance of a real cigar and visual effects of real tobacco of cigarettes. The component has high elasticity, and it is non-toxic and non-pollution. The method can be carried out in a simple manner, and can improve the production efficiency.
US9617376B2 | 2017-04-11 | Polymer composite material for e.g. protection pads for e.g. skating, comprises specified amount of polyol and phase-changed crosslinking polymer having ionic group(s) which is combined with hydroxyl group of polyol by hydrogen bond | Polymer composite material and method of preparation thereof | TAIWAN TEXTILE RESEARCH INSTITUTE,New Taipei,TW | Wei, Chi-Shu ¦ Lin, Yen-Hsi ¦ Yang, Pei-Fen ¦ Lin, Cheng-Chu | A polymer composite material comprises 20-60 wt.% polyol, and 40-80 wt.% phase-changed crosslinking polymer having ionic group(s), in which at least one ionic group and a hydroxyl group of polyol are combined by a hydrogen bond. Polyol is encapsulated and dispersed within the phase-changed crosslinking polymer. An INDEPENDENT CLAIM is included for method for fabricating polymer composite material, which involves mixing (110) polyol (a) and anhydride to form an oligomer (I) by esterification reaction, where both ends of oligomer (I) are carboxylic acid groups, mixing (120) oligomer (I) and hydroxyethyl methacrylate, such that hydroxyethyl methacrylate is reacted with one end of oligomer (I) to form oligomer (II) by condensation reaction, mixing (130) oligomer (II) with triethanolamine or triethylamine, such that triethanolamine or triethylamine compound is reacted with other end of oligomer (II) to form oligomer precursor having an ionic group, mixing (140) polyol (b) with oligomer precursor, such that ionic group of polyol (b) and ionic group of oligomer precursor generate a hydrogen bond, adding (150) a double bond initiator which is capable to initiate a crosslinking polymerization reaction, into mixture of polyol and oligomer precursor, and applying (160) UV light or heat to the mixture to crosslink oligomer precursor. Polyol (b) is encapsulated and dispersed in the phase-changed crosslinking polymer. Polymer composite material is used for temperature control-type protection pads and fabric pads. Uses include but are not limited to bicycle racing, skating, skiing, horseback riding, heavy motorcycle riding, racing, and safety equipments e.g. helmets and sports goggles. The polymer composite material has excellent flexibility, usability and stress buffering property, and can be fabricated by environmentally-friendly process with low energy consumption. Preferred Composition: Inorganic oxide particles are further dispersed in polyol. Inorganic oxide particles are nanosilica particles having a particle size of less than 50 nm.Preferred Composition: Polyol (a) is polyethylene glycol and/or polytetrahydrofuran. Polyol (b) is polyethylene glycol, polytetrahydrofuran and/or glycerol. The phase-changed crosslinking polymer is polymer of oligomer precursor having two or more carbon-carbon double bonds, ionic group(s), and polyester segment(s). The polymer composite material further comprises polyurethane, ethylene-vinyl acetate copolymer and/or silicone resin. Preferred Property: The phase transition temperature of phase-changed crosslinking polymer is 2-27° C. Preferred Process: Alternately, the polymer composite material is prepared by mixing polyol (a) and anhydride to form oligomer (I) by esterification reaction, mixing (120a) triethanolamine or triethylamine with one end of oligomer (I) to form oligomer precursor having ionic group, mixing polyol (b) (non-Newtonian fluid) with oligomer precursor to form a mixture, adding double bond initiator into mixture and applying UV light or heat. The drawing shows a flowchart explaining method for fabricating polymer composite materials. 110,120,120a,130,140Mixing processes150Addition process160Application of UV light or heat | The present disclosure relates to a polymer composite material and preparation method thereof. The polymer composite material includes a polyol and a phase changed cross-linking polymer. The phase changed cross-linking polymer has at least one ionic group, a hydrogen bond is formed between the ionic group and the hydroxyl group of the polyol, the polyol is encapsulated and dispersed within the phase changed cross-linking polymer, and a weight percentage of the polyol is 20-60%, a weight percentage of the phase changed cross-linking polymer is 40-80%. | TW20132113109A ¦ US14133836A | 2013-04-12 ¦ 2013-12-19 | US9617376B2 ¦ CN104098877A ¦ EP2789638A1 ¦ JP2014205817A ¦ TW201439143A ¦ TWI495657B ¦ US20140309330A1 ¦ US20150344619A1 ¦ US9139711B2 | EP2789638A1 ¦ US20140309330A1 ¦ JP2014205817A ¦ TW201439143A ¦ CN104098877A ¦ US9139711B2 ¦ US20150344619A1 ¦ TWI495657B ¦ US9617376B2 ¦ CN104098877B | What is claimed is: 1. A method for fabricating a polymer composite material, comprising: mixing a first polyol and an anhydride to form an oligomer (I) by an esterification reaction, wherein both ends of the oligomer (I) are carboxylic acid groups; mixing the oligomer (I) and a hydroxyethyl methacrylate (HEMA), wherein the hydroxyethyl methacrylate (HEMA) reacts with one end of the oligomer (I) to form an oligomer (II) in a condensation reaction; mixing the oligomer (II) with a triethanolamine or a triethylamine, wherein the triethanolamine or the triethylamine reacts with the oligomer (II) to form an oligomer precursor having an ionic group; mixing a second polyol with the oligomer precursor to form a mixture, wherein a hydroxyl group of the second polyol and the ionic group of the oligomer precursor generate a hydrogen bond; adding a double bond initiator into the mixture of the second polyol and the oligomer precursor, wherein the double bond initiator is capable to initiate a cross-linking polymerization reaction; and applying UV light or heat to the mixture of the second polyol and the oligomer precursor to generate the cross-linking polymerization reaction to cross-link the oligomer precursor and to form a phase changed cross-linking polymer, and the second polyol is encapsulated and dispersed in the phase changed cross-linking polymer. 2. The method of claim 1, wherein the second polyol further comprises a plurality of inorganic oxide particles dispersed therein. 3. The method of claim 2, wherein the inorganic oxide particles are nanoscale silica particles, and the second polyol is a non-Newtonian fluid. 4. The method of claim 3, wherein a particle size of the nanoscale silica particles is less than 50 nm. 5. The method of claim 1, wherein the first polyol is polyethylene glycol (PEG), polytetrahydrofuran (PTMG) or a combination thereof. 6. The method of claim 1, wherein the second polyol is polyethylene glycol (PEG), polytetrahydrofuran (PTMG), glycerol or combinations thereof. 7. The method of claim 1, wherein the oligomer precursor has at least two carbon-carbon double bonds (C═C), at least one ionic group, and at least one polyester segment. 8. The method of claim 7, wherein the oligomer precursor is formed by copolymerization of a polyol, an ene-dianhydride, and a triethanolamine or a triethylamine. 9. The method of claim 1, before the operation applying UV light or heat to the mixture of the second polyol and the oligomer precursor, further comprising adding a polyurethane (PU), an ethylene-vinyl acetate copolymer, a silicone resin, or combinations thereof into the mixture of the second polyol and the oligomer precursor. 10. A method for fabricating a polymer composite material, comprising: mixing a first polyol and an anhydride to form an oligomer (I) by an esterification reaction, wherein both ends of the oligomer (I) are carboxylic acid groups, and the anhydride is maleic anhydride, methyl maleic anhydride, or a combination thereof; mixing a triethanolamine or a triethylamine and the oligomer (I), wherein the triethanolamine or the trimethylamine reacts with the oligomer (I) to form an oligomer precursor having an ionic group; mixing a second polyol with the oligomer precursor to form a mixture, wherein the second polyol and the ionic group of the oligomer precursor generate a hydrogen bond; adding a double bond initiator into the mixture of the second polyol and the oligomer precursor, wherein the double bond initiator is capable to initiate a cross-linking polymerization reaction; and applying UV light or heat to the mixture of the second polyol and the oligomer precursor to generate the cross-linking polymerization reaction to cross-link the oligomer precursor and to form a phase changed cross-linking polymer, and the second polyol is encapsulated and dispersed in the phase changed cross-linking polymer. 11. The method of claim 10, wherein the second polyol further comprises a plurality of inorganic oxide particles dispersed therein. 12. The method of claim 11, wherein the inorganic oxide particles are nanoscale silica particles, and the second polyol is a non-Newtonian fluid. 13. The method of claim 12, wherein a particle size of the nanoscale silica particles is less than 50 nm. 14. The method of claim 10, wherein the first polyol is polyethylene glycol (PEG), polytetrahydrofuran (PTMG) or a combination thereof. 15. The method of claim 10, wherein the second polyol is polyethylene glycol (PEG), polytetrahydrofuran (PTMG), glycerol or combinations thereof. 16. The method of claim 10, wherein the oligomer precursor has at least two carbon-carbon double bonds (C═C), at least one ionic group, and at least one polyester segment. 17. The method of claim 16, wherein the oligomer precursor is formed by copolymerization of a polyol, an ene-dianhydride, and a triethanolamine or a triethylamine. 18. The method of claim 10, before the operation applying UV light or heat to the mixture of the second polyol and the oligomer precursor, further comprising adding a polyurethane (PU), an ethylene-vinyl acetate copolymer, a silicone resin, or combinations thereof into the mixture of the second polyol and the oligomer precursor. | C08G006316 ¦ C08G006347 ¦ C08G0063685 ¦ C08G006387 ¦ C08K000336 ¦ C08K0005053 ¦ C08L003104 ¦ C08L003308 ¦ C08L006702 ¦ C08L006706 ¦ C08L006707 ¦ C08L008300 | 2015-08-19 AS ASSIGNMENT TAIWAN TEXTILE RESEARCH INSTITUTE, TAIWAN ASSIGNMENT OF ASSIGNORS INTEREST;ASSIGNORS:WEI, CHI-SHU;LIN, YEN-HSI;YANG, PEI-FEN;AND OTHERS;REEL/FRAME:036356/0662 2013-11-29 | A polymer composite material comprises 20-60 wt.% polyol, and 40-80 wt.% phase-changed crosslinking polymer having ionic group(s), in which at least one ionic group and a hydroxyl group of polyol are combined by a hydrogen bond. Polyol is encapsulated and dispersed within the phase-changed crosslinking polymer. | Polymer composite material is used for temperature control-type protection pads and fabric pads. Uses include but are not limited to bicycle racing, skating, skiing, horseback riding, heavy motorcycle riding, racing, and safety equipments e.g. helmets and sports goggles. | The polymer composite material has excellent flexibility, usability and stress buffering property, and can be fabricated by environmentally-friendly process with low energy consumption.
US9616713B2 | 2017-04-11 | Composite material for tire component of a tire e.g. non-pneumatic tire for a vehicle e.g. all terrain vehicle has multiple springs that are embedded within a polymer such that each spring is interwoven with another spring | Non-pneumatic tire | The Goodyear Tire & Rubber Company,Akron,OH,US ¦ Lettieri Joseph Carmine,Hudson,OH,US ¦ Benzing II James Alfred,North Canton,OH,US ¦ Lin Cheng-Hsiung,Hudson,OH,US ¦ Incavo Joseph Alan,Hudson,OH,US ¦ Coleman Robert Bruce,Uniontown,OH,US | Lettieri, Joseph Carmine ¦ Benzing, II, James Alfred ¦ Lin, Cheng-Hsiung ¦ Incavo, Joseph Alan ¦ Coleman, Robert Bruce | The composite material has multiple springs (310) embedded within a polymer such that each spring is interwoven with another spring. Each spring comprises a coil and is entirely polymer-coated. Each spring is laterally tensioned with an adjacent spring such that an inner part of each spring or an inner part of each spring coil engages an inner portion of the adjacent spring or an inner portion of the adjacent spring coil. An INDEPENDENT CLAIM is also included for a manufacturing method for a composite material. Composite material for tire component of a tire e.g. non-pneumatic tire (all claimed) used in non-pneumatic support of a vehicle e.g. all terrain vehicle. The helical springs of the tire may passively contour to any terrain by flexing and moving with respect to each other. The interwoven structure of the helical spring provides stability to the tire and prevents the structure from collapsing as the tire rotates and engages the variable terrain. An external covering is added to partially or fully protect the helical springs from impact damage and to change to the tire's ability to float and generate traction. The tire has improved design versatility since load distribution springs may be added to vary the tire strength in different tire locations and directions. The drawing shows a schematic cross sectional view of the tire.310Springs541,542Circular beads600Non-pneumatic tire601Tread pattern | A composite material comprises a plurality of springs forming a structure embedded within a polymer. Each spring is interwoven with at least one other spring thereby forming an entirely polymer-coated structure. | US2010870898A | 2010-08-30 | US9616713B2 ¦ AR83640A1 ¦ BRPI1103957A2 ¦ CN102433010A ¦ EP2422967A1 ¦ IL214713D0 ¦ US20120048440A1 | EP2422967A1 ¦ US20120048440A1 ¦ CN102433010A ¦ IL214713A ¦ BRPI1103957A2 ¦ IN201102279I1 ¦ US9616713B2 | What is claimed: 1. A composite material comprising a plurality of springs forming a structure embedded within polyurethane, each spring being interwoven with at least one other spring thereby forming an entirely polyurethane-coated structure, the composite material forming a toroidal carcass structure extending about an entire circumference of a non-pneumatic tire, each spring including a first end portion, a second end portion, and an arching middle portion interconnecting the first end portion and the second end portion, each first end portion being secured to a first annular bead and each second portion being secured to a second annular bead, the first and second annular beads both being seated to a wheel rim such that the toroidal carcass structure is secured to the wheel rim wherein the springs are elliptical. | B60C000714 ¦ B60C000718 ¦ B60C000720 ¦ B60C000916 ¦ B29D003000 ¦ B29D003002 ¦ B29D003006 | 2017-03-01 AS ASSIGNMENT GOODYEAR TIRE & RUBBER COMPANY, THE, OHIO ASSIGNMENT OF ASSIGNORS INTEREST;ASSIGNORS:LETTIERI, JOSEPH CARMINE;BENZING, JAMES ALFRED, II;LIN, CHENG-HSIUNG;AND OTHERS;SIGNING DATES FROM 20100825 TO 20100830;REEL/FRAME:041416/0124 | The composite material has multiple springs (310) embedded within a polymer such that each spring is interwoven with another spring. Each spring comprises a coil and is entirely polymer-coated. Each spring is laterally tensioned with an adjacent spring such that an inner part of each spring or an inner part of each spring coil engages an inner portion of the adjacent spring or an inner portion of the adjacent spring coil. | Composite material for tire component of a tire e.g. non-pneumatic tire (all claimed) used in non-pneumatic support of a vehicle e.g. all terrain vehicle. | The helical springs of the tire may passively contour to any terrain by flexing and moving with respect to each other. The interwoven structure of the helical spring provides stability to the tire and prevents the structure from collapsing as the tire rotates and engages the variable terrain. An external covering is added to partially or fully protect the helical springs from impact damage and to change to the tire's ability to float and generate traction. The tire has improved design versatility since load distribution springs may be added to vary the tire strength in different tire locations and directions.
US9598861B2 | 2017-03-21 | Ultra lightweight heat and flame reistant composite panel for use in vehicles, has three-dimensional decorative surface formed in surface of outer layer by exposing to ultraviolet radiation | Fire-resistant ultra-lightweight panel with three-dimensional surface design | Davis George Kalogridis,Dallas,TX,US ¦ Tsai Li-Ching Liu,Dallas,TX,US | Davis, George Kalogridis ¦ Tsai, Li-Ching Liu | The panel (200) comprises outer layers (216,218) made of fire-retardant material and seal coat to cover the outer surfaces of the outer layers. A three-dimensional decorative surface (215) is formed in the surface of any one of the outer layer by exposing to ultraviolet radiation. INDEPENDENT CLAIMS are also included for the following:preparation method of ultra lightweight heat and flame reistant composite panel; andtip for ultrasonic radation-emitting assembly. For use as fire-resistant barrier, bulkheads, wall panels in vehicles such as aircraft and trains. The lightweight panels provides better protection against heat release rate and smoke emission. The smoke denisty of the composite panel is measured according to a testing procedure conforming to ASTM F814-83 standard. The figure shows a schematic view explaining carving method of composite panel.200panel212moisture215decorative surface216,218outer layers217adhesive layer | The invention relates to an ultra-lightweight heat and flame resistant (or retardant) composite panel having a three-dimensional artistic design on the surface, and a method for making the lightweight heat and flame resistant composite panel. One aspect of the invention is a system and method for creating a composite panel from high performance heat and flame resistant materials, such as aramid polyamide polymers (for example, NOMEX® from DuPont) or any other fire-retardant or fire-retardant treated material, which can be bonded to another layer of fire-retardant material such as paper, fabric, honeycomb or foam. The fire-retardant materials can be bonded by a welding machine such as an ultrasonic machine, or attached by a thermoplastic, thermoset, thermobond or other fire resistant adhesive. The thickness of the finished composite may be around 1/16˜¼ inch. The composite can then be decorated, and carved (or embossed) with or without inserting a fire-retardant material between the layers prior to carving to give a three-dimensional decorative surface. The steps of decorating and carving may be performed in either sequence—coloring followed by carving, or carving followed by coloring. Alternatively, one or more layers may be printed prior to forming the composite. A clear finish with fire retardant agent is then placed on the surface of the composite. | US200560880A | 2005-02-18 | US9598861B2 ¦ CA2536469A1 ¦ CA2536469C ¦ CH698987B1 ¦ CH698987B9 ¦ DE202006006946U1 ¦ FR2882297A1 ¦ FR2882297B1 ¦ GB200603143D0 ¦ GB2423281A ¦ US20060189236A1 ¦ WO2006091207A1 | GB2423281A ¦ CA2536469A1 ¦ FR2882297A1 ¦ US20060189236A1 ¦ WO2006091207A1 ¦ DE202006006946U1 ¦ DE102006007454A8 ¦ CH698987B1 ¦ CH698987B9 ¦ FR2882297B1 ¦ CA2536469C ¦ US9598861B2 ¦ DE102006007454A1 | What is claimed is: 1. A heat and flame resistant composite panel consisting essentially of: a first outer layer of a flame-resistant aramid polyamide polymer material; a second outer layer comprising a foam, the first outer layer is made of a different fire-retardant material than the second outer layer and the first and second outer layers are bonded together with an adhesive; intermediate fire-retardant material disposed in a decorative three-dimensional pattern along with the adhesive between and directly adjacent to the first outer layer and the second outer layer, the decorative three-dimensional pattern of the intermediate fire-retardant material having a selected size, vertical location and shape; and a seal coat on outermost surfaces of at least one of the first outer layer and the second outer layer, wherein the outermost surfaces of the at least one of the first outer layer and the second outer layer has a three-dimensional surface pattern matching the selected size, vertical location and shape of the decorative three-dimensional pattern of the intermediate fire-retardant material formed by bonding the intermediate fire-retardant material and the at least one of the first outer layer and the second outer layer, wherein the fire-retardant or flame resistant materials comprise materials that are fire-retardant or that have been treated to be fire-retardant, and wherein the composite panel when formed is ¼ inch thick or less. 2. The heat and flame resistant composite panel of claim 1, wherein the intermediate fire-retardant material comprises a non-woven fire-retardant yarn. 3. The heat and flame resistant composite panel of claim 1, wherein the outermost surfaces of the at least one of the first outer layer and the second outer layer are embossed with ultrasonic radiation of frequency of greater than 20 kHz to about 220 kHz after formation of the composite panel. 4. The heat and flame resistant composite panel of claim 1, wherein the ultrasonic radiation comprises a frequency of either greater than 20 kHz to about 40 kHz. 5. The heat and flame resistant composite panel of claim 3, wherein the embossed outermost surfaces of the at least one of the first outer layer and the second outer layer are painted prior to application of the seal coat. 6. The heat and flame resistant composite panel of claim 1, wherein the outermost surfaces of the at least one of the first outer layer and the second outer layer are printed prior to formation of the composite panel. 7. The heat and flame resistant composite panel of claim 1, wherein the composite panel has a weight of less than about 2.5 oz./ft.2. 8. The heat and flame resistant composite panel of claim 1, wherein the composite panel measures less than about 28/65 in the OSU 65/65 Heat Release test as specified in Part IV of Appendix F of 14 C.F.R. §25 (2004). 9. The heat and flame resistant composite panel of claim 1, wherein the composite panel measures less than about 152/200 in smoke density testing according to the testing procedure ASTM F814-83 specified in Part V of Appendix F of 14 C.F.R. §25 (2004). 10. The heat and flame resistant composite panel of claim 1, wherein the composite panel measures less than about 69/200 in smoke density testing according to the testing procedure ASTM F814-83 specified in Part V of Appendix F of 14 C.F.R. §25 (2004). 11. The heat and flame resistant composite panel of claim 1, wherein the composite panel measures less than about 1/65 in the OSU 65/65 Heat Release test as specified in Part IV of Appendix F of 14 C.F.R. §25 (2004). 12. The heat and flame resistant composite panel of claim 1, wherein the composite panel measures less than about 15/200 in smoke density testing according to the testing procedure ASTM F814-83 specified in Part V of Appendix F of 14 C.F.R. §25 (2004). 13. The heat and flame resistant composite panel of claim 1, wherein the intermediate fire-retardant material is non-woven. 14. A heat and flame resistant composite panel consisting essentially of: a first outer layer of a flame-resistant aramid polyamide polymer; a second outer layer of a fire-retardant foam, wherein the first outer layer and the second outer layer are bonded with a fire-retardant material; intermediate material disposed in a decorative three-dimensional pattern along with the fire-retardant material between and directly adjacent to the first and second outer layers the decorative three-dimensional pattern of the intermediate material having a selected size, vertical location and shape; and a seal coat on outermost surfaces of at least one of the first outer layer and the second outer layer, wherein the outermost surfaces of the at least one of the first outer layer and the second outer layer has a three-dimensional surface pattern matching the selected size, vertical location and shape of the decorative three-dimensional pattern of the intermediate material formed by bonding the intermediate material and the at least one of the first outer layer and the second outer layer, and wherein the composite panel is acoustically insulating, and is ¼ inch thick or less. 15. The composite panel of claim 14, wherein the foam is an acoustic insulating foam. 16. The composite panel of claim 14, wherein the foam is a low density acoustic insulating foam selected from the group consisting of a polyimide insulating foam and polyurethane foam. 17. The composite panel of claim 14, wherein the foam has a density in the range of 4 to 7 lbs/ft3. 18. The composite panel of claim 14, wherein the fire-retardant material is an adhesive layer that is 3-5 mil in thickness. 19. The heat and flame resistant composite panel of claim 14, wherein the intermediate-material is non-woven. 20. A heat and flame resistant composite panel consisting essentially of: a first outer layer of a flame-resistant aramid polyamide polymer; a second outer layer of a fire-retardant foam, wherein the first outer layer and the second outer layer are bonded together with a fire-retardant material; intermediate material having a three-dimensional shape having a selected size and vertical location, the intermediate material disposed in a decorative pattern along with the fire-retardant material between and directly adjacent to the first and second outer layers and heat bonded to the first and second outer layers to form a three-dimensional shape on outermost surfaces of at least one of the first outer layer and the second outer layer, the three-dimensional shape on the outermost surfaces matching the selected size and vertical location of the three-dimensional shape of the intermediate material, and the outermost surfaces are further exposed to ultrasonic radiation; and a seal coat on the outermost surfaces of the at least one of the first outer layer and the second outer layer, wherein the composite panel is ¼ inch thick or less. 21. The composite panel of claim 20, wherein the foam is an acoustic insulating foam. 22. The heat and flame resistant composite panel of claim 20, wherein the fire-retardant material is an adhesive. 23. The heat and flame resistant composite panel of claim 22, wherein the adhesive comprises a thermoset adhesive, a thermoplastic adhesive, a pressure sensitive adhesive, or any combination of a thermoset adhesive, a thermoplastic adhesive and a pressure sensitive adhesive. 24. The heat and flame resistant composite panel of claim 20, wherein the intermediate-material is non-woven. | B32B000526 ¦ B32B002704 ¦ B32B002708 ¦ B32B003806 ¦ B44C000300 ¦ B44C000302 ¦ E04B000194 ¦ B32B003712 ¦ B32B003714 ¦ B32B003718 ¦ B32B003814 ¦ B60R001308 | 2011-11-29 AS ASSIGNMENT DAVIS, GEORGE KALOGRIDIS, TEXAS ASSIGNMENT OF ASSIGNORS INTEREST;ASSIGNOR:KALOGRIDIS INTERNATIONAL, LTD.;REEL/FRAME:027293/0741 2011-11-22 ¦ 2005-06-09 AS ASSIGNMENT KALOGRIDIS INTERNATIONAL, LTD., TEXAS ASSIGNMENT OF ASSIGNORS INTEREST;ASSIGNORS:DAVIS, GEORGE KALOGRIDIS;TSAI, LI-CHING LIU;REEL/FRAME:016117/0331 2005-03-22 | The panel (200) comprises outer layers (216,218) made of fire-retardant material and seal coat to cover the outer surfaces of the outer layers. A three-dimensional decorative surface (215) is formed in the surface of any one of the outer layer by exposing to ultraviolet radiation. | For use as fire-resistant barrier, bulkheads, wall panels in vehicles such as aircraft and trains. | The lightweight panels provides better protection against heat release rate and smoke emission.
US9607914B2 | 2017-03-28 | Enclosure for solid-state drive, has side portion sharing contiguous interior material that includes opening formed in body portion such that circuit assembly is thermally coupled with contiguous exterior material through opening | Molded composite enclosure for integrated circuit assembly | Intel Corporation,Santa Clara,CA,US | Gwin, Paul J. | The enclosure (150) has a molded lid structure (152) including a body portion (152c) and a side portion (152d) that extends from the body portion and forms a cavity (133) to house an integrated circuit (IC) assembly (100). The body portion and the side portion share a contiguous interior material i.e. interior portion (152a), comprising a polymer and share a contiguous exterior material comprising a metal. The contiguous interior material includes an opening (130) formed in the body portion such that the assembly is thermally coupled with the contiguous exterior material through the opening. INDEPENDENT CLAIMS are also included for the following:a method for fabricating an enclosure for an IC assemblya solid-state drive (SSD). Enclosure for an integrated circuit (IC) assembly i.e. SSDs (claimed). The base portion and the lid portion can be coupled together using fastening mechanisms as joints formed by ultrasonic welding, so that the enclosure can be hermetically or environmentally sealed to provide protection of the IC assembly from environmental factors or handling. The metal is selected from a group consisting of aluminum, iron, titanium, copper, nickel, magnesium, stainless steel and Inconel.The polymer is selected from a group consisting of acrylonitrile butadiene styrene (ABS) + PC ABS +Polycarbonate, acetal (POM), acrylic (PMMA), liquid crystal Polymer (LCP), polyamide, Polyamide-nylon 11, polybutylene terepthalate (PBT), PC, PEI, polyethylene, low density polyethylene (LDPE), high density polyethylene (HDPE), polypropylene, polyphthalamide, polyphenylene sulfide, polystyrene, high impact polystyrene (HIPS), polysulfone (PSU), polyurethane, PVC, polyvinylidene fluoride (PVDF), styrene acrylonitrile (SAN), thermoplastic elastomer (TPE) and thermoplastic polyurethane (TPU). The drawing shows a schematic cross-sectional side view of an enclosure for an IC assembly. 100IC assembly130Opening133Cavity150Enclosure152Molded lid structure152aInterior portion152cBody portion152dSide portion | Embodiments of the present disclosure are directed toward a molded composite enclosure for an integrated circuit (IC) assembly. In one embodiment, an enclosure for an integrated circuit (IC) assembly may include a molded lid structure having a body portion, and a side portion that extends from the body portion and forms a cavity configured to house the IC assembly, wherein the body portion and the side portion share a contiguous interior material comprising a polymer and share a contiguous exterior material comprising a metal, the contiguous interior material having an opening formed in the body portion such that the IC assembly can be thermally coupled with the contiguous exterior material through the opening. Other embodiments may be described and/or claimed. La présente invention concerne, selon des modes de réalisation, une enceinte composite moulée pour un ensemble circuit intégré (CI). Dans un mode de réalisation, une enceinte pour un ensemble circuit intégré (CI) peut comprendre une structure de couvercle moulé possédant une partie corps et une partie latérale qui s'étend à partir de la partie corps et forme une cavité conçue pour loger l'ensemble CI, la partie corps et la partie latérale partageant un matériau intérieur contigu comprenant un polymère et partageant un matériau extérieur contigu comprenant un métal, le matériau intérieur contigu comportant une ouverture pratiquée dans la partie corps, de sorte que l'ensemble CI puisse être couplé thermiquement avec le matériau extérieur contigu par le biais de l'ouverture. D'autres modes de réalisation peuvent être décrits et/ou revendiqués. | WO2014US38273A | 2014-05-15 | US9607914B2 ¦ CN106233457A ¦ EP3143643A1 ¦ KR2016135286A ¦ SG11201608277A1 ¦ TW201543620A ¦ US20160268178A1 ¦ WO2015174993A1 | WO2015174993A1 ¦ TW201543620A ¦ US20160268178A1 ¦ KR2016135286A ¦ CN106233457A ¦ EP3143643A1 ¦ US9607914B2 ¦ SG11201608277A1 | What is claimed is: 1. An enclosure for an integrated circuit (IC) assembly, the enclosure comprising: a composite lid structure having a body portion, and a side portion that extends from the body portion and forms a cavity configured to house the IC assembly, wherein the body portion and the side portion share a contiguous interior material comprising a polymer and share a contiguous exterior material comprising a metal, the contiguous interior material having an opening formed in the body portion such that the IC assembly is thermally coupled with the contiguous exterior material through the opening. 2. The enclosure of claim 1, wherein the IC assembly includes heat-generating elements of a solid-state drive (SSD). 3. The enclosure of claim 1, wherein the opening is one of multiple openings formed in the body portion such that the IC assembly can be thermally coupled with the contiguous exterior material through the multiple openings. 4. The enclosure of claim 1, wherein the polymer is selected from a group consisting of ABS (Acrylonitrile Butadiene Styrene), ABS +PC (ABS +Polycarbonate), Acetal (POM), Acrylic (PMMA), LCP (Liquid Crystal Polymer), PA-Nylon 6 (Polyamide), PA-Nylon 6/6 (Polyamide), PA-Nylon 11 (Polyamide), PBT (Polybutylene Terepthalate), PC (Polycarbonate), PEI (Polyetherimide), PE (Polyethylene), LDPE (Low Density Polyethylene), HDPE (High Density Polyethylene), PET (Polyethylene Terepthalate), PP (Polypropylene), PPA (Polyphthalamide), PPS (Polyphenylene Sulfide), PS (Polystyrene), HIPS (High Impact Polystyrene), PSU (Polysulfone), PU (Polyurethane), PVC (Polyvinylchloride), PVDF (Polyvinylidene Fluoride), SAN (Styrene Acrylonitrile), TPE (Thermoplastic Elastomer) and TPU (Thermoplastic Polyurethane). 5. The enclosure of claim 1, wherein the metal is selected from a group consisting of aluminum (Al), iron (Fe), titanium (Ti), copper (Cu), nickel (Ni), magnesium (Mg), stainless steel and Inconel. 6. The enclosure of claim 1, further comprising: a primer material disposed between the contiguous interior material and the contiguous exterior material to promote adhesion between the contiguous interior material and the contiguous exterior material. 7. The enclosure of claim 6, wherein the primer material comprises a polymer or nano-structured metal oxide. 8. The enclosure of claim 1, further comprising: a base structure configured to couple with the molded lid structure such that the cavity is disposed between the base structure and the molded lid structure when the base structure is coupled with the molded lid structure. 9. The enclosure of claim 1, wherein the molded lid structure has a rectangular profile. 10. A solid-state drive (SSD) comprising: a composite lid structure having a body portion, and a side portion that extends from the body portion and forms a cavity configured to house an integrated circuit (IC) assembly, wherein the body portion and the side portion share a contiguous interior material comprising a polymer and share a contiguous exterior material comprising a metal, the contiguous interior material having an opening formed in the body portion; a base structure coupled with the molded lid structure such that the cavity is disposed between the base structure and the molded lid structure; and the IC assembly being disposed between the base structure and the molded lid structure, wherein the IC assembly is thermally coupled with the contiguous exterior material of the molded lid structure through the opening. 11. The SSD of claim 10, wherein: the opening is one of multiple openings formed in the body portion; and the IC assembly is thermally coupled with the contiguous exterior material through the multiple openings. 12. The SSD of claim 10, further comprising: a primer material disposed between the contiguous interior material and the contiguous exterior material to promote adhesion between the contiguous interior material and the contiguous exterior material. | H01L0023053 ¦ G06F000118 ¦ H01L002148 ¦ H01L002150 ¦ H01L002156 ¦ H01L002300 ¦ H01L002304 ¦ H01L002306 ¦ H01L002308 ¦ H01L002331 | 2014-05-16 AS ASSIGNMENT INTEL CORPORATION, CALIFORNIA ASSIGNMENT OF ASSIGNORS INTEREST;ASSIGNOR:GWIN, PAUL J.;REEL/FRAME:032913/0115 2014-05-14 | The enclosure (150) has a molded lid structure (152) including a body portion (152c) and a side portion (152d) that extends from the body portion and forms a cavity (133) to house an integrated circuit (IC) assembly (100). The body portion and the side portion share a contiguous interior material i.e. interior portion (152a), comprising a polymer and share a contiguous exterior material comprising a metal. The contiguous interior material includes an opening (130) formed in the body portion such that the assembly is thermally coupled with the contiguous exterior material through the opening. | Enclosure for an integrated circuit (IC) assembly i.e. SSDs (claimed). | The base portion and the lid portion can be coupled together using fastening mechanisms as joints formed by ultrasonic welding, so that the enclosure can be hermetically or environmentally sealed to provide protection of the IC assembly from environmental factors or handling.

## PUD related
Thomson Innovation Patent Export, 2017-04-26 01:06:13 -0500
Publication Number | Publication Date | Title - DWPI | Title | Assignee/Applicant | Inventor | Abstract - DWPI | Abstract | Priority Number | Priority Date | INPADOC Family Members | DWPI Family Members | Claims | IPC - Current | INPADOC Legal Status | Abstract - DWPI Novelty | Abstract - DWPI Use | Abstract - DWPI Advantage | PDF Copy
US9617453B2 | 2017-04-11 | Aqueous polyurethane dispersion used in e.g. ink, adhesives or coatings for various substrates e.g. fabrics or wood, comprises reaction product of neutralizing agent; chain extending agent; and solvent-free isocyanate-terminated prepolymer | Solvent free aqueous polyurethane dispersions and methods of making and using the same | AIR PRODUCTS AND CHEMICALS INC.,Allentown,PA,US ¦ Campbell Keith Douglas,Slatington,PA,US ¦ Zheng Shiying,Center Valley,PA,US ¦ Fazel Shafiq Nisarali,Allentown,PA,US | Campbell, Keith Douglas ¦ Zheng, Shiying ¦ Fazel, Shafiq Nisarali | A solvent-free aqueous polyurethane dispersion comprising a polyurethane polymer comprises the reaction product of: (A) solvent-free isocyanate-terminated prepolymer comprising the reaction product of: (i) at least one polyisocyanate; (ii) at least one polyol; (iii) at least one isocyanate-reactive compound comprising at least one ionic group or potential ionic group per molecule; (iv) at least one isocyanate chain terminating agent and; (B) at least one neutralizing agent that reacts with the isocyanate-reactive compound; and (C) at least one chain extending agent. INDEPENDENT CLAIMS are included for the following:an adhesive comprising the solvent-free aqueous polyurethane dispersion, or a solvent-free aqueous polyurethane dispersion which is dried to remove water from it;forming a solvent-free aqueous polyurethane dispersion, involving: (a) reacting (i) at least one polyisocyanate; (ii) at least one polyol; (iii) at least one isocyanate-reactive compound comprising at least one ionic group or potential ionic group per molecule; and (iv) at least one isocyanate chain terminating agent to form an isocyanate-terminated prepolymer; (b) neutralizing the ionic groups or potential ionic groups in the isocyanate-terminated prepolymer with a neutralizing agent; (c) dispersing the isocyanate-terminated prepolymer in solvent-free water; and (d) reacting the isocyanate-terminated prepolymer with at least one chain extending agent to form a solvent-free polyurethane polymer dispersion. As solvent-free aqueous polyurethane dispersion (claimed), used in a commercial applications such as ink, adhesives and coatings for various substrates including textile fabrics, plastic, wood, glass fibers and metals. The polyurethane dispersions have narrow particle size distribution, low and high temperature storage performance, and it is solvent-free and stable (i.e. the polymers preferably remain dispersed when stored for at least 3 months) in a wide range of pH and temperatures and in the presence of electrolytes. The method does not require or require little solvent and/or, does not require catalyst. The aqueous polyurethane dispersions provide: no emission of volatile organic materials; acceptable curing time in production; and good adhesion strength, heat resistance, and stretch/recovery properties in finished products and in practical applications. Preferred Components: The isocyanate chain terminating agent comprises one isocyanate-reactive group per molecule. The isocyanate chain terminating agent comprises hydrophilic ethylene oxide units and one isocyanate-reactive group per molecule selected from a hydroxyl, a thio and an amino group. The isocyanate-reactive compound comprises at least one ionic group or potential ionic group per molecule and at least two isocyanate-reactive groups per molecule. The isocyanate-reactive groups are selected from a hydroxyl group, a thio group, a primary amino group, and/or a secondary amino group. The isocyanate-reactive compound comprises hydroxyl- or amino-carboxylic acids or hydroxyl- or amino-sulfonic acids. The neutralizing agent comprises an amine (preferably tertiary amine).Preferred Components: The polyisocyanate comprises at least one aliphatic or cycloaliphatic polyisocyanate. The polyisocyanate comprises dicyclohexylmethane 4,4-diisocyanate (at least 50 wt.% based on the total weight of the polyisocyanates present). The polyol comprises a polyol selected from polyether polyol, polycarbonate polyol, polyester polyol, polyamide polyol, polyacetal polyol, polythioether polyol and/or polyester amide polyol. The polyol comprises polyethylene glycol, poly(propylene glycol), poly(ethylene-co-propylene) glycol, poly(tetramethylene ether) glycol, polycaprolactone diol and/or polycarbonate diol. The chain extending agent comprises an organic polyamine. | Substantially solvent-free aqueous polyurethane dispersions and methods of making and using the same are provided. The substantially solvent-free aqueous polyurethane dispersions are provided in a substantially solvent-free system of a prepolymer made by reacting at least one polyol, at least one polyisocyanate, at least one isocyanate-reactive compound comprising one or more ionic or potential ionic groups, and at least one isocyanate chain terminating agent. | US2009286211P | 2009-12-14 | US9617453B2 ¦ CN102161743A ¦ CN102161743B ¦ EP2332998A1 ¦ JP05813947B2 ¦ JP2011140647A ¦ JP2015163714A ¦ KR1441465B1 ¦ KR2011068909A ¦ TW201125884A ¦ TWI522384B ¦ US20110306724A1 | EP2332998A1 ¦ JP2011140647A ¦ KR2011068909A ¦ CN102161743A ¦ US20110306724A1 ¦ TW201125884A ¦ KR1441465B1 ¦ JP2015163714A ¦ JP05813947B2 ¦ CN102161743B ¦ TWI522384B ¦ US9617453B2 | The invention claimed is: 1. A solvent-free aqueous polyurethane dispersion comprising non-crystalline polyurethane polymer comprising the reaction product of: (A) an organic solvent-free isocyanate-terminated prepolymer having a bulk viscosity between 500 centipoise to 15,000 centipoise at 80° C. and comprising the reaction product of: (i) at least one polyisocyanate selected from the group consisting of aliphatic and cycloaliphatic polyisocyanates and mixtures thereof; (ii) at least one polyol, wherein said at least one polyol is selected from the group consisting of polyether polyols, polycarbonate polyols and mixtures thereof; (iii) at least one isocyanate-reactive compound comprising one or more ionic groups or potential ionic groups per molecule; and (iv) at least one isocyanate chain terminating agent comprising at least one carboxylic acid or sulfonic acid group per molecule and one isocyanate-reactive group per molecule, and at least one isocyanate chain terminating agent comprising hydrophilic ethylene oxide units and one isocyanate-reactive group per molecule and having a number average molecular weight of 250 to 600 g/mol, wherein said chain terminating agent comprising hydrophilic ethylene oxide units is from 3 to 27% by weight of said prepolymer; (B) at least one neutralizing agent that reacts with the potential ionic groups of the at least one isocyanate-reactive compound to form ionic groups; and (C) at least one chain extending agent comprising an organic polyamine; and wherein the dispersion further comprises solvent-free water. 2. The solvent-free aqueous polyurethane dispersion of claim 1 wherein said at least one polyisocyanate comprises at least one diisocyanate selected from the group consisting of; 1 isocyanato-3-isocyanatomethy-3,5,5-trimethyl-cyclohexane (isophorone diisocyanate (IPDI)); tetramethylene diisocyanate; hexamethylene diisocyanate (HDI); trans-cyclohexan-1,4-diisocyante (TMI), 1-methyl-2,4-diisocyanatocyclohexane; 1,6-diisocyanato-2,4,4-trimethyl hexane; 1,3-bis(isocyanatomethyl)-cyclohexane; 1,4-bis(isocyanatomethyl)-cyclohexane; chlorinated and brominated diisocyanates; phosphorus-containing diisocyanates; tetramethoxy butane-1,4-diisocyanate; butane-1,4-diisocyanate, hexane-1,6-diisocyanate; dicyclohexyl methane diisocyanate; cyclohexane-1,4-diisocyanate; cyclohexane-1,2-diisocyanate; cyclohexane-1,3-diisocyanate; 1,2-diisocyanatododecane; ethylene diisocyanate; phthalic acid-bis-isocyanatoethyl ester; polyisocyanates containing reactive halogen atoms; norbornane diisocyanate; polyisocyanates containing reactive halogen atoms; sulfur-containing polyisocyanates; dimer fatty acid diisocyanate; and partly masked polyisocyanates and mixtures thereof. 3. The solvent-free aqueous polyurethane dispersion of claim 1 wherein said at least one polyisocyanate comprises at least 50% by weight dicyclohexylmethane 4,4-diisocyanate based on a total weight of at least one polyisocyanate. 4. The solvent-free aqueous polyurethane dispersion of claim 1 wherein said at least one polyol has a number average molecular weight that ranges from about 600 to about 3,500 g/mol. 5. The solvent-free aqueous polyurethane dispersion of claim 1 wherein said at least one polyol comprises at least one difunctional polyol. 6. The solvent-free aqueous polyurethane dispersion of claim 1 wherein said at least one isocyanate chain terminating agent comprising at least one carboxylic acid or sulfonic acid group per molecule comprises 0.1 to 8 weight percent of amino-, hydroxyl-, or mercapto-carboxylic acid or sulfonic acid of the total weight of said at least one polyisocyanate, said at least one polyol, said at least one isocyanate-reactive compound and said isocyanate chain terminating agents. 7. The solvent-free aqueous polyurethane dispersion of claim 1 wherein the isocyanate-reactive group in said isocyanate chain terminating agents constitutes at least 5 percent by molar ratio to the total isocyanate-reactive groups in said isocyanate-terminated prepolymer. 8. The solvent-free aqueous polyurethane dispersion of claim 1 wherein said at least one isocyanate chain terminating agent comprising hydrophilic ethylene oxide units comprises 0.5 to 25 weight percent of the total weight of said at least one polyisocyanate, said at least one polyol, said at least one isocyanate-reactive compound and said isocyanate chain terminating agents. 9. The solvent-free aqueous polyurethane dispersion of claim 1 further wherein said neutralizing agent comprises a tertiary amine. 10. The solvent-free aqueous polyurethane dispersion of claim 1 further wherein said at least one chain extending agent comprises an organic polyamine. 11. The solvent-free aqueous polyurethane dispersion of claim 1 wherein said at least one isocyanate-reactive compound comprises one or more than one ionic groups or potential ionic groups per molecule, each of said potential ionic groups being capable of forming a salt upon neutralization, and at least two isocyanate-reactive groups per molecule selected from a hydroxyl group, a thio group, a primary amino group, a secondary amino group, and combinations thereof. 12. The solvent-free aqueous polyurethane dispersion of claim 1 wherein said at least one polyol comprises poly(propylene glycol) or poly(tetramethylene ether) glycol or mixtures thereof. 13. The solvent-free aqueous polyurethane dispersion of claim 1 wherein the at least one isocyanate chain terminating agent comprising hydrophilic ethylene oxide units and one isocyanate-reactive group per molecule is poly(ethylene glycol) monoalkyl ether. 14. The solvent-free aqueous polyurethane dispersion of claim 1 wherein said at least one polyol comprises at least about 40 percent by weight of poly(propylene glycol) or poly(tetramethylene ether) glycol having a number average molecular weight of 1,000 to 2,000 g/mol based on a total weight of at least one polyol. 15. The solvent-free aqueous polyurethane dispersion of claim 1 wherein said at least one isocyanate-reactive compound comprise hydroxyl- or amino-carboxylic acids or hydroxyl- or amino-sulfonic acids. 16. The solvent-free aqueous polyurethane dispersion of claim 1 wherein said at least one isocyanate-reactive compound is an acid selected from the group consisting of dimethylolpropionic acid (DMPA), dimethylol butanioc acid (DMBA), and mixtures thereof. 17. The solvent-free aqueous polyurethane dispersion of claim 16 wherein said neutralizing agent neutralizes from 45 to 100 molar percent of acid groups in the at least one isocyanate-reactive compound. 18. The solvent-free aqueous polyurethane dispersion of claim 1 wherein said at least one chain extending agent comprises organic polyamines having at least two or more primary, or secondary amino groups or mixtures of primary and secondary amino groups per molecule. 19. The solvent-free aqueous polyurethane dispersion of claim 1 wherein the at least one chain extending agent comprises an organic polyamine selected from the group consisting of 1,2-ethylenediamine, 3,3-dimethyl-1,3-propylenediamine (neopentyl diamine), 1,5-diamino-1-methyl-pentane,1,6-hexamethylenediamine (HMDA), isophorone diamine (IPDA), 1,4-bis(aminomethyl)cyclohexane (1,4-BAC), 1,3-bis(aminomethyl)cyclohexane (1,3-BAC), bis(p-aminocyclohexylmethane) (PACM), 1,2-diaminocyclohexane (1,2-DACH), and 1,4-diaminocyclohexane (1,4-DACH). 20. The solvent-free aqueous polyurethane dispersion of claim 1 wherein the at least one chain extending agent comprises an organic polyamine having at least three or more primary or secondary amino groups or mixtures of primary and secondary amino groups per molecule. 21. The solvent-free aqueous polyurethane dispersion of claim 1 wherein the at least one chain extending agent comprises an organic polyamine selected from the group consisting of diethylene triamine, triethylene tetramine, tetraethylene pentamine and pentaethylene hexamine. 22. The solvent-free aqueous polyurethane dispersion of claim 1 wherein the neutralizing agent comprises a tertiary amine selected from the group consisting of trimethyl amine, triethyl amine, triisopropyl amine, tributyl amine, N,N-dimethyl-cyclohexyl amine, N,N-dimethyl-ethanol amine, N,N-diethyl-ethanol amine, triethanol amine, N-methyldiethanol amine, dimethylaminopropanol, and 2-methoxyethyldimethyl amine. 23. The solvent-free aqueous polyurethane dispersion of claim 1 wherein the prepolymer comprises a molar ratio of the at least one polyisocyanate to the sum of the moles of the at least one polyol, the at least one isocyanate-reactive compound, and the isocyanate chain terminating agents ranges from 1.1:1 to 1.8:1. 24. The solvent-free aqueous polyurethane dispersion of claim 1 wherein said polyurethane dispersion comprises molecules of polyurethane, said molecules having a particle size of less than about 2 microns. 25. The solvent-free aqueous polyurethane dispersion of claim 1 further wherein the prepolymer comprises from 20 to 60 percent by weight of the at least one polyisocyanate, from 20 to 80 percent by weight of the at least one polyol, from 1 to 10 percent by weight of the at least one isocyanate-reactive compound, and from 5 to 20 percent by weight of the isocyanate chain terminating agents. 26. The solvent-free aqueous polyurethane dispersion of claim 1 wherein said at least one polyisocyanate comprises at least 50 percent by weight of dicyclohexylmethane 4,4-diisocyanate based on a total weight of at least one polyisocyanate; said at least one polyol comprises poly(propylene glycol) or poly(tetramethylene ether) glycol or mixtures thereof; said at least one isocyanate-reactive compound further comprises at least two isocyanate-reactive groups selected from a hydroxyl, a thio, a primary amino, a secondary amino, and combinations thereof; said isocyanate chain terminating agents comprise monofunctional compounds containing active hydrogen groups selected from a hydroxyl, a thio, and an amino group; said neutralizing agent comprises an amine group that reacts with said isocyanate-reactive compound; and said at least one chain extending agent comprises an organic polyamine. 27. The solvent-free aqueous polyurethane dispersion of claim 1 wherein the particle size of the polyurethane polymer molecules in the aqueous dispersion is less than about 2 microns. 28. The solvent-free aqueous polyurethane dispersion of claim 1 wherein the base volume resistivity is adjusted by adding at least one ionic additive selected from an inorganic salt, an organic salt, or mixtures thereof. 29. The solvent-free aqueous polyurethane dispersion of claim 28 wherein the at least one ionic additive is selected from the group consisting of LiCF3SOF3, LiCIO4, LiPF6, LiBF4, LiAsF6, LiN(CF3SO2)3, an organic salt of t-butylammonium hexafluorophosphate, 1-butyl-2-methyl imidazolium hexafluorophate, 1-n-butyl-3-methylimidazolium dicyanoamide, and 1-ethyl-3-methylimidazolium thiocyanate, or mixtures thereof. 30. The solvent-free aqueous polyurethane dispersions of claim 1 wherein said solvent-free aqueous polyurethane dispersion further comprises at least one water soluble or dispersible polyfunctional crosslinking agent selected from the group consisting of isocyanates, aziridines, epoxies, carbodiimides and mixtures thereof. 31. An adhesive comprising the solvent-free aqueous polyurethane dispersion of claim 1. 32. The adhesive of claim 31 wherein said solvent-free aqueous polyurethane dispersion has been dried to remove said water. 33. A process for forming a solvent-free aqueous polyurethane dispersion comprising non-crystalline polyurethane polymer, the process comprising the steps of: (a) reacting in an organic solvent-free environment to form a polyurethane prepolymer having a bulk viscosity between 500 centipoise to 15,000 centipoise at 80° C.: (i) at least one polyisocyanate selected from the group consisting of aliphatic and cycloaliphatic polyisocyanates and mixtures thereof; (ii) at least one polyol wherein said at least one polyol is selected from the group consisting of polyether polyols, polycarbonate polyols, and mixtures thereof; (iii) at least one isocyanate-reactive compound comprising one or more ionic groups or potential ionic groups per molecule; and (iv) at least one isocyanate chain terminating agent comprising at least one carboxylic acid or sulfonic acid group per molecule and an isocyanate-reactive group per molecule; and at least one isocyanate chain terminating agent comprising hydrophilic ethylene oxide units and an isocyanate-reactive group per molecule selected from a hydroxyl group, a thio group, and an amino group and having a number average molecular weight of 250 to 600 g/mol; wherein said chain terminating agent comprising hydrophilic ethylene oxide units is from 3 to 27% by weight of said prepolymer; (b) neutralizing the one or more ionic groups or potential ionic groups in said isocyanate-terminated prepolymer with a neutralizing agent; (c) dispersing the isocyanate-terminated prepolymer in organic solvent-free water; and (d) reacting the isocyanate-terminated prepolymer with at least one chain extending agent to form a solvent-free non-crystalline polyurethane polymer dispersion. 34. The process of claim 33 further comprising the step of forming a reaction mixture comprising said components (i), (ii), (iii) and (iv) prior to or during said reacting step (a). 35. The process of claim 34 further comprising the step of combining at least some of said neutralizing agent with said reaction mixture. 36. The process of claim 35 further comprising the step of combining at least some of said neutralizing agent with said solvent-free water prior to said dispersing step. 37. The process of claim 34 further comprising the step of combining at least some of said neutralizing agent with said solvent-free water. 38. The process of claim 33 wherein during said reacting step said isocyanate chain terminating agents comprise 5 to 20 percent by weight of the total weight of said at least one polyisocyanate, said at least one polyol, said at least one isocyanate-reactive compound and said isocyanate chain terminating agents. 39. The process of claim 33 further wherein during said neutralizing step said one or more potential ionic groups of said at least one isocyanate-reactive compound form a salt. 40. The process of claim 34 wherein during said forming step the reaction mixture comprises from about 0.75 weight percent to about 8 weight percent free isocyanate groups based on the total weight of the reaction mixture. 41. The process of claim 34 wherein during said forming step, the reaction mixture comprises the isocyanate chain terminating agents in an amount sufficient to react with from about 2 to 50 mole percent of unreacted isocyanate groups contained in said reaction mixture. 42. The solvent-free aqueous polyurethane dispersion made by the process of claim 33. 43. A process for forming a solvent-free aqueous polyurethane dispersion, the process comprising the steps of: (a) reacting in an organic solvent-free environment: (i) at least one polyisocyanate comprising at least 50 percent by weight of dicyclohexylmethane 4,4-diisocyanate based on a total weight of at least one polyisocyanate; (ii) at least one polyol comprising poly(propylene glycol) or poly(tetramethylene ether) glycol; (iii) at least one isocyanate-reactive compound comprising one or more ionic groups or potential ionic groups per molecule, said one or more potential ionic groups being capable of forming a salt upon neutralization, and at least two isocyanate-reactive groups per molecule selected from a hydroxyl group, a thio group, a primary amino group, a secondary amino group, and combinations thereof; and (iv) at least one isocyanate chain terminating agent comprising at least one carboxylic acid or sulfonic acid group per molecule and at least one isocyanate chain terminating agent comprising hydrophilic ethylene oxide units and one isocyanate-reactive group per molecule selected from a hydroxyl group, a thio group, and an amino group to form an isocyanate-terminated prepolymer having a number average molecular weight of 250 to 600 g/mol; wherein said chain terminating agent comprising hydrophilic ethylene oxide units is from 3 to 27% by weight of said prepolymer and further wherein said prepolymer has a viscosity between 500 centipoise (cps) to 15,000 centipoise when measured at 80° C.; (b) neutralizing the potential ionic groups of the isocyanate-reactive compound with a neutralizing agent comprising an amino group; (c) dispersing the isocyanate-terminated prepolymer in organic solvent-free water; and (d) reacting the isocyanate-terminated prepolymer with at least one chain extending agent comprising an organic polyamine to form a solvent-free polyurethane polymer dispersion. 44. The solvent-free aqueous polyurethane dispersion of claim 1, wherein said at chain terminating agents comprise a mixture of poly(ethylene oxide) monoalkyl ether and glycolic acid. 45. The solvent-free aqueous polyurethane dispersion of claim 1, wherein said chain terminating agents comprise a mixture of poly(ethylene oxide) monoalkyl ether, glycolic acid and n-dibutylamine. | C08G001808 ¦ C08G001810 ¦ C08G001812 ¦ C08G001828 ¦ C08G001842 ¦ C08G001844 ¦ C08G001848 ¦ C08G001866 ¦ C08G001873 ¦ C08G001875 ¦ C09J017504 | 2017-02-20 AS ASSIGNMENT VERSUM MATERIALS US, LLC, ARIZONA ASSIGNMENT OF ASSIGNORS INTEREST;ASSIGNOR:AIR PRODUCTS AND CHEMICALS, INC.;REEL/FRAME:041772/0733 2017-02-14 ¦ 2016-10-27 AS ASSIGNMENT CITIBANK, N.A., AS COLLATERAL AGENT, DELAWARE PATENT SECURITY AGREEMENT;ASSIGNOR:VERSUM MATERIALS US, LLC;REEL/FRAME:040503/0442 2016-09-30 ¦ 2011-01-10 AS ASSIGNMENT AIR PRODUCTS AND CHEMICALS, INC., PENNSYLVANIA ASSIGNMENT OF ASSIGNORS INTEREST;ASSIGNORS:CAMPBELL, KEITH DOUGLAS;ZHENG, SHIYING;FAZEL, SHAFIQ NISARALI;REEL/FRAME:025610/0725 2010-12-08 | A solvent-free aqueous polyurethane dispersion comprising a polyurethane polymer comprises the reaction product of: (A) solvent-free isocyanate-terminated prepolymer comprising the reaction product of: (i) at least one polyisocyanate; (ii) at least one polyol; (iii) at least one isocyanate-reactive compound comprising at least one ionic group or potential ionic group per molecule; (iv) at least one isocyanate chain terminating agent and; (B) at least one neutralizing agent that reacts with the isocyanate-reactive compound; and (C) at least one chain extending agent. | As solvent-free aqueous polyurethane dispersion (claimed), used in a commercial applications such as ink, adhesives and coatings for various substrates including textile fabrics, plastic, wood, glass fibers and metals. | The polyurethane dispersions have narrow particle size distribution, low and high temperature storage performance, and it is solvent-free and stable (i.e. the polymers preferably remain dispersed when stored for at least 3 months) in a wide range of pH and temperatures and in the presence of electrolytes. The method does not require or require little solvent and/or, does not require catalyst. The aqueous polyurethane dispersions provide: no emission of volatile organic materials; acceptable curing time in production; and good adhesion strength, heat resistance, and stretch/recovery properties in finished products and in practical applications.
US9611401B2 | 2017-04-04 | Inkjet composition used to form image in a form of a property-sensitive proto-elastomeric film on stretchable and/or flexible substrate comprises emulsified proto-elastomeric film-forming agent, dispersant, dispersed pigment and carrier | Inkjet compositions and processes for stretchable substrates | Kornit Digital Ltd.,Rosh HaAyin,IL | Mozel, Jacob ¦ Mann, Jacob ¦ Iraqi, Muhammad | Film-forming inkjet composition comprises an emulsified proto-elastomeric film-forming agent, a dispersant, a dispersed pigment and a second carrier. The inkjet composition is made in contact with an immobilization composition that comprises a first carrier and a property-adjusting agent. The inkjet composition congeals and subsequently forms an elastic film at a glass transition temperature (Tg) of -35° C to 0° C. INDEPENDENT CLAIMS are included for:a multi-part inkjet composition obtained by contacting the inkjet composition with the immobilization composition;an image in a form of an elastic film having a glass transition temperature (Tg) of -35° to 0° C, attached to a surface of a stretchable and/or flexible substrate obtained by contacting, on the substrate, the film-forming inkjet composition with the immobilization composition and optionally with a property-sensitive opaque underbase composition and/or optionally with a property-sensitive spot color composition; andprinting an image on a stretchable and/or flexible substrate, comprising digitally applying, by inkjet printheads, onto at least a portion of a surface of the substrate, an immobilization composition, and the property-sensitive proto-elastomeric film-forming inkjet, where the immobilization composition is applied by at least one first printhead of inkjet printheads and the film-forming inkjet composition is applied by at least one second printhead of inkjet printheads. The inkjet composition is useful for forming an image: in a form of an property-sensitive proto-elastomeric film attached to a surface of a stretchable and/or flexible substrate (all claimed); on knitted, woven and non-woven textile surfaces and plasticized and laminated fabrics (soft signage) by an inkjet printer, where the image is cyan-magenta-yellow-black (CMYK) color image. The property-sensitive proto-elastomeric film-forming inkjet composition forms long lasting, durable, abrasion resistant, water-, detergent- and chemical-fast color images on the materials with uniform printing, improved stability and flow, anti-corrosiveness, feather and bleeding resistance, adhesion, compressibility (softness), plasticity, elasticity, flexibility, stretchability and softness and ensures high quality images by inkjet, minimal bleeding, paddling and/or smearing on the materials, thus reducing process time, ink and energy consumption. Preferred Composition: The film-forming inkjet composition forms an image in a form of the elastic film attached to the surface of the stretchable and/or flexible substrate. The film-forming inkjet composition comprising a proto-elastomeric film-forming agent has Tg of -35° C to 0° C and further comprises a first metal oxide. The inkjet and immobilization composition further comprises at least one agent including a binder, a film-forming binder, a polymerization catalyst, a crosslinking agent, an amine stabilizer, an alcohol stabilizer, a softener/plasticizer, a surface active agent, a surface tension modifying agent, a viscosity modifying agent, a thickener agent and/or an anticorrosion agent. The immobilization composition comprises a transitory organic acid, a first metal oxide and/or second carrier and has a pH of 3.5-5.5. The property-sensitive spot color composition comprises an emulsified proto-elastomeric film-forming agent, a dispersant, a dispersed second metal oxide, a dispersed pigment, and a fourth carrier and further comprises a crosslinking agent. The opaque underbase composition has a property including chemical and/or physical property of acidity (pH), metal atom complexation (both preferred), ionic strength, solubility, dispersibility, dispensability, hydrophobicity and electric charge and comprises an emulsified proto-elastomeric film-forming agent, a dispersant, a dispersed second metal oxide and a third carrier and further comprises a crosslinking agent. The multi-part inkjet composition is further obtained by contacting the film-forming inkjet composition with the property-sensitive opaque underbase composition and/or with the property-sensitive spot color composition. Preferred Method: The time interval between an application of the immobilization composition and the application of the film-forming inkjet composition is less than 1 second. The surface is substantially a dark surface.Preferred Components: The first, second, third and fourth carriers are an aqueous carrier. The first metal oxide is substantially transparent. The second metal oxide is substantially opaque white.Preferred Components: The crosslinking agent is a formaldehyde-free crosslinking agent. The second carrier is water. The dispersant is acrylate, an acrylic acid salt and/or an acrylic polymer salt and a pH-sensitive and/or metal oxide-sensitive acrylic acid salt. The property-adjusting agent is an acid, a base, a salt, a third metal oxide, an organic solvent, a polymerization catalyst, a charged polymer, an oxidizing agent, a reducing agent, a radical-producing agent and a crosslinking agent.Preferred Components: The proto-elastomeric film-forming agent is an alkyl-acrylic polymer and/or an emulsion, acrylic-styrene copolymer and/or an emulsion and/or an alkyl-acrylic copolymer and/or an emulsion, a self-crosslinking alkyl-acrylic copolymer and a pH-sensitive and/or metal oxide-sensitive alkyl-acrylic polymer or copolymer. The self-crosslinking alkyl-acrylic copolymer is an ethyl-acrylic/butyl-acrylic copolymer. The dispersant is a property-sensitive polymerizable dispersant and ACRYSOL (RTM: Non-ionic urethane rheology modifier), ACRONAL (RTM: Acrylic resins), TEGO (RTM: Dispers wetting and dispersing additives), DISPEX (RTM: Incredibly efficient polyacrylate dispersant), AEROSIL (RTM: Fumed silica) and/or AERODISP (RTM: Fumed silica and metal oxide dispersions). | Novel inkjet ink compositions for forming an image in a form of an elastic film attached to a surface of a stretchable and/or flexible substrate and processes utilizing same for inkjet printing color images on various substrates such as colored and absorptive or impregnable stretchable materials, which are characterized by heightened efficiency in process time, ink and energy consumption, as well as products having durable, wash-fast and abrasion-fast images printed thereon by the process, are disclosed. The novel ink compositions comprise a first part, which contains a property-adjusting agent and a carrier, and a second part which contains an emulsified property-sensitive proto-elastomeric film-forming agent, a colorant and a carrier, such that the second part congeals upon contact with the property-adjusting agent. The second part is digitally applied to the substrate less than 1 second following the application of the first part to the substrate. | US2009232494P ¦ US2009245333P ¦ US2009272436P ¦ US2010853389A | 2009-08-10 ¦ 2009-09-24 ¦ 2009-09-24 ¦ 2010-08-10 | US9611401B2 ¦ CN102656237A ¦ CN102656237B ¦ CN104031476A ¦ EP2464697A1 ¦ US20110032300A1 ¦ US20110032304A1 ¦ US20110032319A1 ¦ US20140036014A1 ¦ US8292395B2 ¦ US8540358B2 ¦ WO2011018786A1 | US20140036014A1 ¦ US9611401B2 | What is claimed is: 1. A property-sensitive proto-elastomeric film-forming inkjet composition comprising an emulsified proto-elastomeric film-forming agent characterized by a glass transition temperature (Tg) that ranges from −35° C. to 0° C., a dispersant, a dispersed pigment, a property-sensitive agent and a second carrier, wherein said property-sensitive agent is sensitive to a change in a chemical and/or physical property, such that upon effecting said change, the property-sensitive proto-elastomeric film-forming inkjet composition congeals and subsequently forms an elastic film which is characterized by a glass transition temperature (Tg) that ranges from −35° C. to 0° C. 2. The inkjet composition of claim 1, being for forming an image in a form of said elastic film attached to a surface of a stretchable and/or flexible substrate. 3. The inkjet composition of claim 1, wherein said proto-elastomeric film-forming agent is selected from the group consisting of an alkyl-acrylic polymer and/or an emulsion, acrylic-styrene copolymer and/or an emulsion, an alkyl-acrylic copolymer and/or an emulsion thereof, and any combination thereof. 4. The inkjet composition of claim 1, wherein said proto-elastomeric film-forming agent is a self-crosslinking alkyl-acrylic copolymer. 5. The inkjet composition of claim 4, wherein said self-crosslinking alkyl-acrylic copolymer is an ethyl-acrylic/butyl-acrylic copolymer. 6. The inkjet composition of claim 1, wherein said dispersant is a property-sensitive polymerizable dispersant. 7. The inkjet composition of claim 6, wherein said dispersant is selected from the group consisting of an acrylate, an acrylic acid salt, an acrylic polymer salt and any combination thereof. 8. The inkjet composition of claim 1, wherein said first carrier is an aqueous carrier. 9. The inkjet composition of claim 1, wherein said second carrier is an aqueous carrier. 10. The inkjet composition of claim 1, further comprising a first metal oxide. 11. The inkjet composition of claim 10, wherein said first metal oxide is substantially transparent. 12. The inkjet composition of claim 1, further comprising at least one agent selected from the group consisting of a binder, a film-forming binder, a polymerization catalyst, a crosslinking agent, an amine stabilizer, an alcohol stabilizer, a softener/plasticizer, a surface active agent, a surface tension modifying agent, a viscosity modifying agent, a thickener agent, an anticorrosion agent and any combination thereof. 13. The inkjet composition of claim 12, wherein said crosslinking agent is a formaldehyde-free crosslinking agent. 14. The inkjet composition of claim 1, wherein said immobilization composition further comprises at least one agent selected from the group consisting of a binder, a film-forming binder, a polymerization catalyst, a crosslinking agent, an amine stabilizer, an alcohol stabilizer, a softener/plasticizer, a surface active agent, a surface tension modifying agent, a viscosity modifying agent, a thickener agent, an anticorrosion agent and any combination thereof. 15. The inkjet composition of claim 1, being for forming an image in a form of said elastic film attached to a surface of a stretchable and/or flexible substrate when used in combination with said immobilization composition and further in combination with a property-sensitive opaque underbase composition, said property-sensitive opaque underbase composition comprising an emulsified proto-elastomeric film-forming agent, a dispersant, a dispersed second metal oxide and a third carrier. 16. The inkjet composition of claim 15, wherein said property-sensitive opaque underbase composition further comprises a crosslinking agent. 17. The inkjet composition of claim 16, wherein said crosslinking agent is a formaldehyde-free crosslinking agent. 18. The inkjet composition of claim 15, wherein said second metal oxide is substantially opaque white. 19. The inkjet composition of claim 15, wherein said third carrier is an aqueous carrier. 20. The inkjet composition of claim 1, wherein said property is a chemical and/or physical property selected from the group consisting of acidity (pH), metal atom complexation, ionic strength, solubility, dispersibility, dispensability, hydrophobicity and electric charge. 21. The inkjet composition of claim 20, wherein said property-adjusting agent is selected from the group consisting of an acid, a base, a salt, a metal oxide, an organic solvent, a polymerization catalyst, a charged polymer, an oxidizing agent, a reducing agent, a radical-producing agent and a crosslinking agent. 22. The inkjet composition of claim 21, wherein said property is acidity (pH). 23. The inkjet composition of claim 22, wherein a pH of said immobilization composition ranges from 3.5 to 5.5. 24. The inkjet composition of claim 21, wherein said property is metal atom complexation. 25. The inkjet composition of claim 24, wherein said property-adjusting agent is a third metal oxide. 26. The inkjet composition of claim 1, wherein said immobilization composition comprises a transitory organic acid and/or a first metal oxide and said second carrier is water. 27. The inkjet composition of claim 26, wherein said emulsified proto-elastomeric film-forming agent is a pH-sensitive and/or metal oxide-sensitive alkyl-acrylic polymer or copolymer, and/or said dispersant is a pH-sensitive and/or metal oxide-sensitive acrylic acid salt, and wherein the property-sensitive proto-elastomeric film-forming inkjet composition congeals upon contact with said acid and/or said first metal oxide. 28. The inkjet composition of claim 1, being for forming an image in a form of said elastic film attached to a surface of a stretchable and/or flexible substrate in combination with a property-sensitive spot color composition, wherein said property-sensitive spot color composition comprises an emulsified proto-elastomeric film-forming agent, a dispersant, a dispersed second metal oxide, a dispersed pigment and a fourth carrier. 29. The inkjet composition of claim 28, wherein said property-sensitive spot color composition further comprises a crosslinking agent. 30. The inkjet composition of claim 28, wherein said second metal oxide is substantially opaque white. 31. The inkjet composition of claim 28, wherein said fourth carrier is an aqueous carrier. 32. A multi-part inkjet composition, obtainable by contacting the property-sensitive proto-elastomeric film-forming inkjet composition of claim 1 with said immobilization composition. 33. The multi-part inkjet composition of claim 32, further obtainable by contacting said property-sensitive proto-elastomeric film-forming inkjet composition with said immobilization composition and with a property-sensitive opaque underbase composition. 34. The multi-part inkjet composition of claim 33, further obtainable by contacting said property-sensitive proto-elastomeric film-forming inkjet composition with said immobilization composition, and with said property-sensitive opaque underbase composition and/or with a property-sensitive spot color composition. 35. The multi-part inkjet composition of claim 32, further obtainable by contacting said property-sensitive proto-elastomeric film-forming inkjet composition with said immobilization composition, and with a property-sensitive spot color composition. 36. The multi-part inkjet composition of claim 35, further obtainable by contacting said property-sensitive proto-elastomeric film-forming inkjet composition with said immobilization composition, and with said property-sensitive spot color composition and/or with a property-sensitive opaque underbase. 37. An image in a form of an elastic film characterized by a glass transition temperature (Tg) that ranges from −35° C. to 0° C., attached to a surface of a stretchable and/or flexible substrate, obtainable by contacting, on the substrate, the property-sensitive proto-elastomeric film-forming inkjet composition of claim 1 with said immobilization composition, and optionally with a property-sensitive opaque underbase composition and/or optionally with a property-sensitive spot color composition. 38. A process of printing an image on a stretchable and/or flexible substrate, the process comprising digitally applying, by means of a plurality of inkjet printheads, onto at least a portion of a surface of the substrate, an immobilization composition comprising a first carrier and a property-adjusting agent, and the property-sensitive proto-elastomeric film-forming inkjet composition of claim 1, wherein said image is in a form of an elastic film characterized by a glass transition temperature (Tg) that ranges from −35° C. to 0° C., and wherein said immobilization composition is applied by at least one first printhead of said plurality of inkjet printheads and the property-sensitive proto-elastomeric film-forming inkjet composition is applied by at least one second printhead of said plurality of inkjet printheads, thereby forming said image. 39. The process of claim 38, wherein a time interval between an application of said immobilization composition and an application of said property-sensitive proto-elastomeric film-forming inkjet composition is less than 1 second. 40. The process of claim 38, wherein said surface is substantially a dark surface. | B41J000221 ¦ B41J0003407 ¦ B41J001106 ¦ C09D001130 ¦ C09D001154 ¦ D06P000100 ¦ D06P000500 ¦ D06P000502 ¦ D06P000520 ¦ D06P000530 | 2015-05-04 AS ASSIGNMENT KORNIT DIGITAL LTD., ISRAEL ASSIGNMENT OF ASSIGNORS INTEREST;ASSIGNOR:IRAQI, MUHAMMAD;REEL/FRAME:035551/0951 2015-04-26 ¦ 2013-12-09 AS ASSIGNMENT KORNIT DIGITAL LTD., ISRAEL ASSIGNMENT OF ASSIGNORS INTEREST;ASSIGNORS:MOZEL, JACOB;MANN, JACOB;REEL/FRAME:031737/0991 2010-08-10 | Film-forming inkjet composition comprises an emulsified proto-elastomeric film-forming agent, a dispersant, a dispersed pigment and a second carrier. The inkjet composition is made in contact with an immobilization composition that comprises a first carrier and a property-adjusting agent. The inkjet composition congeals and subsequently forms an elastic film at a glass transition temperature (Tg) of -35° C to 0° C. | The inkjet composition is useful for forming an image: in a form of an property-sensitive proto-elastomeric film attached to a surface of a stretchable and/or flexible substrate (all claimed); on knitted, woven and non-woven textile surfaces and plasticized and laminated fabrics (soft signage) by an inkjet printer, where the image is cyan-magenta-yellow-black (CMYK) color image. | The property-sensitive proto-elastomeric film-forming inkjet composition forms long lasting, durable, abrasion resistant, water-, detergent- and chemical-fast color images on the materials with uniform printing, improved stability and flow, anti-corrosiveness, feather and bleeding resistance, adhesion, compressibility (softness), plasticity, elasticity, flexibility, stretchability and softness and ensures high quality images by inkjet, minimal bleeding, paddling and/or smearing on the materials, thus reducing process time, ink and energy consumption.
US9598596B2 | 2017-03-21 | Aqueous preparation, useful for producing soft-feel coatings in automobile interior coatings, comprises aqueous polyurethane-polyurea dispersion, hydroxy-functional polyacrylate copolymer dispersion and polyisocyanate | Aqueous preparations having soft-feel properties | Covestro Deutschland AG,Leverkusen,DE ¦ Münzmay Thomas,Dormagen,DE ¦ Münzmay Alice,Dormagen,DE | Münzmay, Thomas | Aqueous preparation comprises an aqueous polyurethane-polyurea dispersion, a hydroxy-functional polyacrylate copolymer dispersion and a polyisocyanate, which may have been hydrophilically modified, where the copolymer dispersion further comprises a hydroxy-functional polycarbonate diol as a reactive diluent. INDEPENDENT CLAIMS are included for:a process for producing coatings comprising applying a coating composition comprising the preparation to a substrate and subsequently curing the coating composition to form a coating; anda substrate coated with the preparation. The aqueous preparation is useful for the production of soft-feel coatings, which are useful in automobile interior coatings (claimed). The aqueous preparation has soft-feel properties. The aqueous preparation provides solvent resistance on glass. The composition can be applied to foils and subjected to three-dimensional deformation in damage-free thermoforming operation without loss of adhesion, stress whitening or optical or tactile alteration. Preferred Components: The copolymer dispersion comprises one or more hydroxy-functional copolymers synthesized from: (a) one or more hydroxyl-free (meth)acrylic esters and/or vinylaromatics; (b) one or more hydroxy-functional (meth)acrylic esters; (c) one or more ionic and/or potential ionic monomers capable of free-radical copolymerization; and (d) optionally one or more monomers other than components of (a) to (c) that are capable of free-radical copolymerization. The hydroxy-functional polycarbonate polyol has an average hydroxyl functionality of 1.6-6 and a number average molecular weight of 240-5000 g/mol. The hydroxy-functional polycarbonate polyol is prepared from 1,4-butane diol, 1,6-hexane diol and/or 3-methyl-1,5-pentane diol, preferably 1,6-hexane diol and ε -caprolactone. The hydroxy-functional polycarbonate polyol has an average hydroxyl functionality of 1.9-2.05. The polycarbonate polyol is present at 40-80 wt.%. The copolymer dispersion is prepared from 2-ethyl hexyl acrylate, hydroxypropyl methacrylate, hydroxyethyl acrylate, butyl acrylate, butyl methacrylate, isobornyl methacrylate, styrene, methyl methacrylate and/or acrylic acid. The aqueous polyurethane-polyurea dispersion comprises units of: polyester, polyesteramide, polycarbonate, polyacetal and polyether polyols has molecular weights of ≥ 300 g/mol, which contains at least two free hydroxyl groups and are capable of reaction with isocyanate groups; diols has a molecular weight of 62-299 g/mol; nonionic hydrophilicizer based on a copolymer of ethylene oxide and propylene oxide; di- or polyisocyanates; aliphatic and/or alicyclic primary and/or secondary polyamines; and isocyanate-reactive, ionically or potentially ionically hydrophilicizing compounds. The polyisocyanate comprises hexamethylene diisocyanate. The substrate is a flexible and/or stretchable substrate made of thermoplastic and/or thermoset polymers. | An aqueous preparation having soft-feel properties comprises: A) an aqueous polyurethane-polyurea dispersion, B) a hydroxy-functional polyacrylate copolymer dispersion and C) a polyisocyanate, which may have been hydrophilically modified. The copolymer dispersion B) further comprises a hydroxy-functional polycarbonate diol D) as a reactive diluent. The invention also concerns a process for producing coatings with such preparations, a substrate coated with such a preparation and the use of the preparation for the production of soft-feel coatings. La préparation aqueuse ayant des propriétés de douceur au toucher ci-décrite comprend : A) une dispersion aqueuse de polyuréthanne-polyurée, B) une dispersion à base d'un copolymère polyacrylate à fonction hydroxy et C) un polyisocyanate, qui peuvent avoir été modifiés pour être hydrophiles. La dispersion de copolymère B) comprend, en outre, un polycarbonate diol à fonction hydroxy D) à titre de diluant réactif. Un procédé de production de revêtements à partir desdites préparations, un substrat revêtu de ladite préparation et l'utilisation de ladite préparation pour produire des revêtements doux au toucher sont également décrits. | EP2010188086A ¦ WO2011EP68121A | 2010-10-19 ¦ 2011-10-17 | US9598596B2 ¦ BR112013009422A2 ¦ CN103347916A ¦ EP2630174A1 ¦ EP2630174B1 ¦ ES2522555T3 ¦ JP2013545836A ¦ KR2013140732A ¦ SI2630174T1 ¦ US20130302624A1 ¦ WO2012052406A1 | WO2012052406A1 ¦ EP2630174A1 ¦ US20130302624A1 ¦ CN103347916A ¦ JP2013545836A ¦ KR2013140732A ¦ EP2630174B1 ¦ ES2522555T3 ¦ BR112013009422A2 ¦ US9598596B2 | The invention claimed is: 1. An aqueous composition having soft-feel properties and comprising: A) an aqueous polyurethane-polyurea dispersion wherein the polyurethane-polyurea consists of the following units: a1) 20 to 94.5% by weight polyols selected from the group consisting of linear polyester diols or polyester polyols made from acids or anhydrides selected from the group consisting of adipic, decanedicarboxylic, terephthalic, isophthalic, o-phthalic, tetrahydrophthalic, hexahydrophthalic and acid anhydrides, and alcohols selected from the group consisting of ethanediol, di-, tri-, tetraethylene glycol, 1,2-propanediol, di-, tri-, tetrapropylene glycol, butane-1,4-diol, hexane-1,6-diol, 2,2-dimethyl-1,3-propanediol, 1,4-dimethylolcyclohexane and mixtures thereof, with or without the use of polyols of higher functionality; copolymers of hexane-1,6-diol, ε-caprolactone with diphenyl and/or dialkyl carbonates; and hydroxyl-containing polycarbonates prepared by reacting diols selected from the group consisting of 1,4-butanediol, 1,6-hexanediol, and mixtures thereof, with diaryl carbonates; a2) 0 to 30% by weight diols selected from the group consisting of 1,2-ethanediol, 1,4-butanediol, 1,6-hexanediol, 2,2-dimethylpropane-1,3-diol, and mixtures thereof; a3) 0 to 10% by weight nonionic hydrophilicizer based on a copolymer of ethylene oxide and propylene oxide; a4) 4.5 to 50% by weight di- or polyisocyanates selected from the group consisting of 1,6-diisocyanatohexane, 1-isocyanato-3,3,5-trimethyl-5-isocyanatomethylcyclohexane (isophorone diisocyanate), 4,4′-diisocyanatodicyclohexylmethane, 1-isocyanato-1-methyl-4(3)isocyanatomethylcyclohexane, 1,3- and 1,4-bis(2-isocyanatoprop-2-yl)benzene, and mixtures thereof; a5) 0.5 to 13% by weight aliphatic and/or alicyclic primary and/or secondary polyamines selected from the group consisting of 1,2-ethanediamine, 1-amino-3,3,5-trimethyl-5-aminomethylcyclohexane (isophoronediamine), piperazine, diethylenetriamine, hydrazine, hydrazine hydrate, and mixtures thereof; and a6) 0.5 to 8% by weight diamines or polyamines containing alkali metal salts of N-(2-aminoethyl)-2-aminoethanesulphonic acid; B) a hydroxy-functional polyacrylate copolymer dispersion prepared from 2-ethyl hexyl acrylate, hydroxypropyl methacrylate, hydroxyethyl acrylate, butyl acrylate, butyl methacrylate, isobornyl methacrylate, styrene, methyl methacrylate, acrylic acid or mixtures thereof, and C) a polyisocyanate, which is optionally hydrophilically modified, wherein the copolymer dispersion B) further comprises a hydroxy-functional polycarbonate diol D) as a reactive diluent, wherein the composition has a haptic testing result of 1. 2. The composition according to claim 1, wherein the hydroxy-functional polycarbonate polyol D) has an average hydroxyl functionality of ≧1.6 to ≦6 and a number average molecular weight of ≧240 g/mol to ≦5000 g/mol. 3. The composition according to claim 1, wherein the hydroxy-functional polycarbonate polyol D) is prepared from 1,4-butane diol, 1,6-hexane diol, 3-methyl-1,5-pentane diol or mixtures thereof. 4. The composition according to claim 1, wherein the hydroxy-functional polycarbonate polyol D) is prepared from 1,6-hexane diol and ε-caprolactone. 5. The composition according to claim 1, wherein the hydroxy-functional polycarbonate polyol D) has an average hydroxyl functionality of ≧1.9 to ≦2.05. 6. The composition according to claim 1, wherein the polycarbonate polyol D) is present in an amount of ≧40 weight-% to ≦80 weight-% with respect to the solid content of the copolymer dispersion B). 7. The composition according to claim 1, wherein the polyisocyanate C) comprises hexamethylene diisocyanate. 8. The aqueous composition according to claim 1, wherein the polyisocyanate C) is hydrophilically modified. 9. A process for producing coatings which comprises applying a coating composition comprising the composition of claim 1 to a substrate and subsequently curing the coating composition to form a coating. 10. A substrate coated with the composition of claim 1. 11. The coated substrate of claim 10, wherein the substrate is a flexible and/or stretchable substrate made of thermoplastic and/or thermoset polymers. 12. A process for the production of soft-feel coatings comprising applying a coating composition comprising the composition of claim 1 to a substrate and subsequently curing the coating composition to form a coating. 13. The process according to claim 12, wherein the soft-feel coatings are automobile interior coatings. | C09D013314 ¦ C08G001808 ¦ C08G001870 ¦ C09D013306 ¦ C09D017506 ¦ C08F022018 | 2016-03-21 AS ASSIGNMENT COVESTRO DEUTSCHLAND AG, GERMANY CHANGE OF NAME;ASSIGNOR:BAYER MATERIALSCIENCE AG;REEL/FRAME:038188/0408 2015-09-01 ¦ 2016-03-10 AS ASSIGNMENT BAYER MATERIALSCIENCE AG, GERMANY ASSIGNMENT OF ASSIGNORS INTEREST;ASSIGNOR:BAYER INTELLECTUAL PROPERTY GMBH;REEL/FRAME:038056/0732 2016-02-29 ¦ 2013-04-19 AS ASSIGNMENT BAYER INTELLECTUAL PROPERTY GMBH, GERMANY ASSIGNMENT OF ASSIGNORS INTEREST;ASSIGNORS:MUENZMAY (DECEASED), THOMAS;MUENZMAY (LEGAL HEIR), ALICE;REEL/FRAME:030249/0946 2013-03-29 | Aqueous preparation comprises an aqueous polyurethane-polyurea dispersion, a hydroxy-functional polyacrylate copolymer dispersion and a polyisocyanate, which may have been hydrophilically modified, where the copolymer dispersion further comprises a hydroxy-functional polycarbonate diol as a reactive diluent. | The aqueous preparation is useful for the production of soft-feel coatings, which are useful in automobile interior coatings (claimed). | The aqueous preparation has soft-feel properties. The aqueous preparation provides solvent resistance on glass. The composition can be applied to foils and subjected to three-dimensional deformation in damage-free thermoforming operation without loss of adhesion, stress whitening or optical or tactile alteration.
US9599898B2 | 2017-03-21 | Black photosensitive resin composition, useful to manufacture light blocking layer, comprises pigment dispersion including carbon blacks, binder resin, photopolymerizable monomer, photopolymerization initiator and solvent | Black photosensitive resin composition and light-blocking layer using the same | Cheil Industries Inc.,Gumi-si,KR | Paek, Ho-Jeong ¦ Kim, Do-Uk ¦ Kim, Min-Sung ¦ Kim, Lee-June ¦ Park, Jin-Woo ¦ Lee, Young-Tai ¦ Jang, Young-Woong ¦ Choi, Seung-Jib | Black photosensitive resin composition comprises: (a) a pigment dispersion including at least two kinds of carbon black having different oil absorption from each other; (b) a binder resin; (c) a photopolymerizable monomer; (d) a photopolymerization initiator; and (e) a solvent. The black photosensitive resin composition is useful for manufacturing a light blocking layer (claimed). The photosensitive resin composition provides a control of a taper angle, can form a fine pattern, and have an excellent close-contacting (adhesive) force. Preferred Components: The first carbon black has an oil absorption of 20-40 ml/100 g, and the another carbon black has an oil absorption of 60-80 ml/100 g. The weight ratio of the two carbon blacks is 1:99-99:1, preferably 20:80-80:20. The carbon blacks have a primary particle diameter of 10-50 nm.Preferred Composition: The photosensitive resin composition comprises: 1-50 wt.% of the pigment; 0.5-20 wt.% of the binder resin; 1-20 wt.% of the photopolymerizable monomer; and 0.1-10 wt.% of the photopolymerization initiator. The photosensitive resin composition further comprises a malonic acid, 3-amino-1,2-propanediol, a coupling agent having a vinyl group or a (meth)acryloxy group, a leveling agent, a fluorine-based surfactant and/or a radical polymerization initiator. Preferred Components: The binder resin comprises a cardo-based binder resin (preferred), an acrylic-based binder resin, a polyimide-based binder resin and/or a polyurethane-based binder resin. The cardo-based binder resin has a weight average molecular weight of 1000-50000 g/mole. | A black photosensitive resin composition includes (A) pigment dispersion including at least two kinds of carbon black having different oil absorption from each other; (B) a binder resin; (C) a photopolymerizable monomer; (D) a photopolymerization initiator; and (E) a solvent. A light-blocking layer can be formed using the same. | KR2013104963A | 2013-09-02 | US9599898B2 ¦ CN104423167A ¦ KR1709698B1 ¦ KR2015026302A ¦ TW201510653A ¦ US20150065598A1 | US20150065598A1 ¦ KR2015026302A ¦ CN104423167A ¦ TW201510653A ¦ KR1709698B1 ¦ US9599898B2 | What is claimed is: 1. A black photosensitive resin composition, comprising: (A) a pigment dispersion including at least two kinds of carbon black having different oil absorption from each other, wherein the pigment dispersion comprises carbon black having oil absorption ranging from 20 ml/100 g to 35 ml/100 g and another carbon black having oil absorption ranging from 60 ml/100 g to 80 ml/100 g; (B) a binder resin; (C) a photopolymerizable monomer; (D) a photopolymerization initiator; and (E) a solvent. 2. The black photosensitive resin composition of claim 1, comprising the carbon black having oil absorption ranging from 20 ml/100 g to 35 ml/100 g and the carbon black having oil absorption ranging from 60 ml/100 g to 80 ml/100 g in a weight ratio ranging from about 1:99 to about 99:1. 3. The black photosensitive resin composition of claim 1, comprising the carbon black having oil absorption ranging from 20 ml/100 g to 35 ml/100 g and the carbon black having oil absorption ranging from 60 ml/100 g to 80 ml/100 g in a weight ratio ranging from about 20:80 to about 80:20. 4. The black photosensitive resin composition of claim 1, wherein the at least two kinds of carbon black having different oil absorption from each other have a primary particle diameter of about 10 nm to about 50 nm. 5. The black photosensitive resin composition of claim 1, wherein the binder resin comprises a cardo-based binder resin, an acrylic-based binder resin, a polyimide-based binder resin, a polyurethane-based binder resin, or a combination thereof. 6. The black photosensitive resin composition of claim 1, wherein the binder resin comprises a cardo-based binder resin, and the cardo-based binder resin has a weight average molecular weight of about 1,000 g/mol to about 50,000 g/mol. 7. The black photosensitive resin composition of claim 1, wherein the black photosensitive resin composition comprises: about 1 wt % to about 50 wt % of the pigment dispersion (A); about 0.5 wt % to about 20 wt % of the binder resin (B); about 1 wt % to about 20 wt % of the photopolymerizable monomer (C); about 0.1 wt % to about 10 wt % of the photopolymerization initiator (D); and balance of the solvent (E). 8. The black photosensitive resin composition of claim 1, wherein the black photosensitive resin composition further comprises malonic acid; 3-amino-1,2-propanediol; a coupling agent having a vinyl group or a (meth)acryloxy group; a leveling agent; a fluorine-based surfactant; a radical polymerization initiator, or a combination thereof. 9. A light blocking layer manufactured using the black photosensitive resin composition of claim 1. | G02B000104 ¦ G03F0007027 ¦ G03F0007032 ¦ G03F0007033 ¦ G03F0007035 ¦ G03F0007037 ¦ G03F0007105 | 2014-03-19 AS ASSIGNMENT CHEIL INDUSTRIES INC., KOREA, REPUBLIC OF ASSIGNMENT OF ASSIGNORS INTEREST;ASSIGNORS:PAEK, HO-JEONG;KIM, DO-UK;KIM, MIN-SUNG;AND OTHERS;REEL/FRAME:032475/0931 2014-03-17 | Black photosensitive resin composition comprises: (a) a pigment dispersion including at least two kinds of carbon black having different oil absorption from each other; (b) a binder resin; (c) a photopolymerizable monomer; (d) a photopolymerization initiator; and (e) a solvent. | The black photosensitive resin composition is useful for manufacturing a light blocking layer (claimed). | The photosensitive resin composition provides a control of a taper angle, can form a fine pattern, and have an excellent close-contacting (adhesive) force.
US9598604B2 | 2017-03-21 | Producing aqueous polyurethane-polyurea dispersion, useful to produce coatings, comprises reacting e.g. primary diamines with cyclic carbonates, and producing polyurethane prepolymer by reacting polyisocyanates with e.g. polymeric polyols | Process for the production of polyurethane polyureas containing side chains and of aqueous dispersions of these | STAHL INTERNATIONAL B.V.,Waalwijk,NL ¦ Muenter Juergen,Fellbach,DE | Muenter, Juergen | Producing aqueous polyurethane-polyurea dispersion comprises: (a) reacting (a1) primary and/or secondary mono- or diamines with (a2) cyclic carbonates; (b) producing a polyurethane prepolymer by reacting (b1) polyisocyanates with e.g. (b2) polymeric polyols and/or polyamines, (b3) optionally low-molecular-weight compounds e.g. mono- and polyalcohols, (b4) optionally isocyanate-reactive, ionically hydrophilizing compounds; (c) dispersing the prepolymer in water; and (d) optionally reacting the remaining free isocyanate groups of the prepolymer with e.g. isocyanate-reactive monoamines. Producing aqueous polyurethane-polyurea dispersion comprises: (a) reacting (a1) primary and/or secondary monoamines or diamines with (a2) cyclic carbonates, which contain precisely one hydroxy group, where the molar ratio of (a1) and (a2) is such that in the case of (a1) the theoretical ratio of the entirety of the primary and secondary amine groups to the cyclic carbonate groups is 0.8-1.2 and in the case of diamines (a1) the theoretical ratio of the entirety of the primary and secondary amine groups to the cyclic carbonate groups is 1.8-2.2, and (a3) in the case of (a1) the remaining primary and secondary amine groups are reacted with compounds which bear precisely one functional group which reacts with primary or secondary amines in an addition reaction, in such a way that there are no resultant isocyanate-reactive groups, where the molar amount of (a3) is such that the theoretical ratio of the entirety of the theoretically remaining primary and secondary amine groups after reaction of (a1) and (a2) to the amine-reactive groups in (a3) is 0.8-1.2, where the reaction with (a3) can take place after, at the same time as or prior to the reaction with (a2); (b) producing a polyurethane prepolymer containing isocyanate groups by reacting (b1) polyisocyanates with (b2) polymeric polyols and/or polyamines with number-average molar masses of more than 400 to 8000 g/mole and (b3) optionally low-molecular-weight compounds with number-average molar masses of 17-400 g/mole comprising mono- and polyalcohols, mono- and polyamines and aminoalcohols, (b4) optionally isocyanate-reactive, ionically or potentially ionically hydrophilizing compounds and/or isocyanate-reactive non-ionically hydrophilizing compounds and (b5) the reaction products of (a); (c) dispersing the prepolymer from (b) in water; and (d) optionally reacting the remaining free isocyanate groups of the prepolymer with isocyanate-reactive monoamines, polyamines, hydrazine and/or hydrazides, where the molar amount of these compounds is such that the theoretical ratio of the isocyanate-reactive amino (NH) groups to the isocyanate groups is 0-1.2, and the reaction (d) can take place to some extent or else entirely prior to or during the dispersion step (c). An INDEPENDENT CLAIM is included for the aqueous polyurethane-polyurea dispersion obtained by the process. The aqueous polyurethane-polyurea dispersion is useful for producing coatings, which are useful for coating a substrate, preferably flexible sheet substrates, where the substrate is a leather or synthetic leather, and the substrate is a full-grain, cut or split leather (all claimed). The process produces the aqueous polyurethane-polyurea dispersion with high storage stability. Preferred Components: The component (a1) is monoamine compounds of formula (R1-(CH 2 ) n -NH-R2) (1a) or (R1-(CH 2 ) n -NH 2 ) (3a) and/or diamine compounds of formula (R4-NH-(CH 2 ) p -R3-(CH 2 ) q -NH-R5) (2a) or (H 2 N-(CH 2 ) p -R3-(CH 2 ) q -NH 2 ) (4a). The component (a2) is a cyclic carbonate compound of formula (5a). The component (a2) is 4-(hydroxymethyl)-1,3-dioxolan-2-one. The component (a3) is monoisocyanate, where the isocyanate group is not directly linked to an aromatic group. The component (b1) is a diisocyanate, where the isocyanate group is not directly linked to an aromatic group. The sum of components (b2)-(b4), and (d) contains more than 70 mol.% of compounds comprising the two isocyanate-reactive groups, and more than 95 mol.% of compounds comprising one or two isocyanate reactive groups, where the carboxylic acid groups are non reactive against isocyanate.R1, R3=polyalkylene glycols having molecular weights up to 6000 g/mole, 1-26C-hydrocarbyl, 1-20C-groups having 0-41 H and 1-15 heteroatoms of boron, silicon, nitrogen, phosphorus, oxygen, sulfur, chlorine, bromine and/or iodine, partially and/or completely fluorinated 1-26C-hydrocarbyl or polysiloxanes having molecular weights up to 5000 g/ mole;R2, R4-R6=H or 1-18C-hydrocarbyl;R7=absent or 1-18C-hydrocarbyl;r=0-3; andn, p, q=0-12.Preferred Process: In the process, all reactions in (a) or only the reaction with (a3) is takes place in aliphatic ketones or esters and/or the prepolymer from (b) is prepared either in aliphatic ketones or esters, and/or, after the reaction in step (b) the obtained compounds are dissolved or diluted in aliphatic ketones or esters, and after steps (a)-(d) optionally, the solvent is distilled off. The isocyanate-containing polyurethane prepolymer is obtained by reacting 10-45 wt.% of (b1), 30-80 wt.% of (b2), 0-10 wt.% of (b3), 0-20 wt.% of (b4) and 0.1-40 wt.% of (b5). The step (d) achieves a mathematical ratio of the isocyanate-reactive NH groups to the isocyanate groups of 0.7-1.2. | The present invention relates to a process for the production of aqueous polyurethane-polyurea dispersions comprising the steps of: * A) reacting primary and/or secondary monoamines or diamines A1) with cyclic carbonate containing one hydroxy group A2) such that the molar ratio of total primary and/or secondary amine groups to cyclic carbonate groups is in the range of 0.8 to 1.2; * B) producing an NCO-containing polyurethane prepolymer by reacting B1) polyisocyanates with B2) polymeric polyols and/or polyamines having number average molecular weights of more than 400 to 8,000 g/mol, optionally B3) low molecular weight compounds having number average molecular weights of 17-400 g/mol selected from the group consisting of mono- and polyalcohols, mono- and polyamines, and aminoalcohols; optionally B4) isocyanate-reactive, ionically hydrophilizing compounds, and B5) the reaction products of A); * C) dispersing the prepolymer from B) in water; and * D) optionally reacting the remaining free NCO groups of the prepolymer from B) with monoamines, polyamines, hydrazine and/or hydrazides, wherein the molar ratio of the NH groups to the NCO groups is from 0 to 1.2, and step D) occurs partially or completely prior to or during the dispersion step C). The present invention relates to a process for the production of aqueous polyurethane-polyurea dispersions for which A) firstly A1) primary and/or secondary monoamines or diamines are reacted with A2) cyclic carbonates which contain precisely one hydroxy group, where the molar ratio of A1) and A2) is such that in the case of monoamines A1) the theoretical ratio of the entirety of the primary and secondary amine groups to the cyclic carbonate groups is from 0.8 to 1.2 and in the case of diamines A1) the theoretical ratio of the entirety of the primary and secondary amine groups to the cyclic carbonate groups is from 1.8 to 2.2, and A3) in the case of diamines A1) the remaining primary and secondary amine groups are reacted with compounds which bear precisely one functional group which reacts with primary or secondary amines in an addition reaction, in such a way that there are no resultant isocyanate-reactive groups, where the molar amount of A3) is such that the theoretical ratio of the entirety of the theoretically remaining primary and secondary amine groups after reaction of A1) and A2) to the amine-reactive groups in A3) is from 0.8 to 1.2, where the reaction with A3) can take place after, at the same time as or prior to the reaction with A2), B) then a polyurethane prepolymer containing NCO groups is produced by reaction of B1) polyisocyanates with B2) polymeric polyols and/or polyamines with number-average molar masses of more than 400 to 8000 g/mol and B3) optionally low-molecular-weight compounds with number-average molar masses of 17-400 g/mol selected from the group consisting of mono- and polyalcohols, mono- and polyamines and aminoalcohols and B4) optionally isocyanate-reactive, ionically or potentially ionically hydrophilizing compounds and/or isocyanate-reactive non-ionically hydrophilizing compounds and B5) the reaction products of A), C) the prepolymer from B) is dispersed in water, and D) optionally the remaining free NCO groups of the prepolymer are reacted with isocyanate-reactive monoamines, polyamines, hydrazine and/or hydrazides, where the molar amount of these is such that the theoretical ratio of the isocyanate-reactive NH groups to the NCO groups is from 0 to 1.2, where the reaction D) can take place to some extent or else entirely prior to or during the dispersion step C). L'invention concerne un procédé de préparation de dispersions aqueuses de polyuréthane-polyurées, dans lequel : A) en premier lieu, on fait réagir A1) des monoamines ou diamines primaires et/ou secondaires avec A2) des carbonates cycliques contenant exactement un groupe hydroxyle, le rapport molaire d'A1) sur A2) étant dimensionné de manière à obtenir un rapport théorique de la somme des groupes amines primaires et secondaires sur les groupes carbonates cycliques dans la plage allant de 0,8 à 1,2 dans le cas des monoamines A1) et dans la plage allant de 1,8 à 2,2 dans le cas des diamines A1), et A3) dans le cas des diamines A1) on fait réagir les groupes amines primaires et secondaires restants avec des composés portant exactement un groupe fonctionnel qui réagit avec des amines primaires ou secondaires dans une réaction d'addition de telle manière qu'il ne se forme pas de groupes réactifs aux isocyanates, la quantité de substance A3) étant dimensionnée de manière à obtenir un rapport théorique de la somme des groupes amines primaires et secondaires théoriquement restants après la réaction d'A1) et A2) sur les groupes aminoréactifs A3) dans la plage allant de 0,8 à 1,2, la réaction avec A3) pouvant se faire après, en même temps ou avant la réaction avec A2) ; B) ensuite on produit un prépolymère de polyuréthane contenant des groupes NCO en faisant réagir B1) des polyisocyanates avec B2) des polyols et/ou des polyamines polymères ayant une masse moléculaire moyenne en nombre allant de plus de 400 à 8000 g/mol, B3) facultativement des composés de bas poids moléculaire ayant des masses moléculaires moyennes en nombre dans la plage allant de 17 à 400 g/mol, choisis dans le groupe constitué par des mono- et polyalcools, des mono- et polyamines ainsi que des aminoalcools, B4) facultativement des composés réactifs aux isocyanates et ayant une action hydrophilisante ionique ou potentiellement ionique et/ou des composés réactifs aux isocyanates et ayant une action hydrophilisante non ionique, et B5) les produits de la réaction de l'étape A) ; C) on disperse le prépolymère de l'étape B) dans de l'eau ; et D) facultativement, on fait réagir les groupes NCO encore libres du prépolymère avec des monoamines, des polyamines, de l'hydrazine et/ou des hydrazides réactifs aux isocyanates, la quantité de ces substances étant dimensionnée de manière à obtenir un rapport théorique des groupes NH réactifs aux isocyanates sur les groupes NCO dans la plage allant de 0 à 1,2, la réaction D) pouvant avoir lieu en partie, voire en totalité avant ou pendant l'étape de dispersion C). Gegenstand vorliegender Erfindung ist ein Verfahren zur Herstellung wässriger Polyurethan-Polyharnstoff-Dispersionen, bei denen A) zunächst A1) primäre und/oder sekundäre Monoamine oder Diamine mit A2) cyclischen Carbonaten umgesetzt werden, die genau eine Hydroxylgruppe enthalten, wobei das molare Verhältnis von A1) und A2) so bemessen ist, dass im Falle von Monoaminen A1) ein rechnerisches Verhältnis der Summe der primären und sekundären Amin-Gruppen zu den cyclischen Carbonat-Gruppen von 0,8 bis 1,2 erreicht wird und im Falle von Diaminen A1) ein rechnerisches Verhältnis der Summe der primären und sekundären Amin-Gruppen zu den cyclischen Carbonat-Gruppen von 1,8 bis 2,2 erreicht wird und A3) im Falle von Diaminen A1) die verbleibenden primären und sekundären Amin-Gruppen mit Verbindungen umgesetzt werden, die genau eine funktionelle Gruppe tragen, welche mit primären oder sekundären Aminen in einer Additionsreaktion reagiert, so dass keine isocyanatreaktiven Gruppen entstehen, wobei die Stoffmenge von A3) so bemessen ist, dass ein rechnerisches Verhältnis der Summe der rechnerisch nach Umsetzung von A1) und A2) verbleibenden primären und sekundären Amin-Gruppen zu den aminreaktiven Gruppen in A3) von 0,8 bis 1, 2 erreicht wird, wobei die Umsetzung mit A3) nach, zeitgleich oder vor der Umsetzung mit A2) erfolgen kann, B) anschließend ein NCO-gruppenhaltiges Polyurethan-Prepolymer durch Umsetzung von B1) Polyisocyanaten mit B2) polymeren Polyolen und/oder Polyaminen mit zahlenmittleren Molekulargewichten von mehr als 400 bis 8.000 g/mol, B3) gegebenenfalls niedermolekularen Verbindungen mit zahlenmittleren Molekulargewichten von 17 - 400 g/mol ausgewählt aus der Gruppe bestehend aus Mono- und Polyalkoholen, Mono- und Polyaminen sowie Aminoalkoholen, B4) gegebenenfalls isocyanatreaktiven, ionisch oder potentiell ionisch hydrophilierenden Verbindungen und/oder isocyanatreaktiven nichtionisch hydrophilierenden Verbindungen und B5) den Reaktionsprodukten aus A) erzeugt wird, C) das Prepolymer aus B) in Wasser dispergiert wird und D) gegebenenfalls die noch freien NCO-Gruppen des Prepolymers mit isocyanatreaktiven Monoaminen, Polyaminen, Hydrazin und/oder Hydraziden umgesetzt werden, wobei deren Stoffmenge so bemessen ist, dass ein rechnerisches Verhältnis der isocyanatreaktiven NH-Gruppen zu den NCO-Gruppen von 0 bis 1,2 erreicht wird, wobei die Umsetzung D) teilweise oder auch vollständig vor oder während des Dispergierschritts C) erfolgen kann. | DE102011107873A ¦ WO2012EP2163A | 2011-07-19 ¦ 2012-05-22 | US9598604B2 ¦ AR85569A1 ¦ AU2012286261A1 ¦ AU2012286261B2 ¦ BR112014001204A2 ¦ CN103649146A ¦ CN103649146B ¦ DE102011107873A1 ¦ DE102011107873B4 ¦ EP2734562A1 ¦ EP2734562B1 ¦ JP2014524960A ¦ KR2014041769A ¦ MX2014000745A ¦ RU2014106071A ¦ TW201305230A ¦ TWI523877B ¦ US20140147632A1 ¦ UY34204A ¦ WO2013010606A1 ¦ ZA201308475B | DE102011107873A1 ¦ WO2013010606A1 ¦ TW201305230A ¦ AU2012286261A1 ¦ KR2014041769A ¦ MX2014000745A ¦ CN103649146A ¦ EP2734562A1 ¦ US20140147632A1 ¦ JP2014524960A ¦ HK1194408A0 ¦ RU2014106071A ¦ AU2012286261B2 ¦ DE102011107873B4 ¦ TWI523877B ¦ CN103649146B ¦ ID201500383A ¦ EP2734562B1 ¦ US9598604B2 | What is claimed is: 1. A process for preparing aqueous polyurethane-polyurea dispersions comprising a sidechain-bearing polyurethane-polyurea polymer, the process comprising the steps of A) initially A1) reacting primary monoamines, secondary monoamines or a mixture thereof comprising a group which is incorporated as sidechain into the polyurethane-polyurea polymer, with A2) cyclic carbonates containing one hydroxyl group, wherein the molar ratio of Al) and A2) is determined such that an arithmetic ratio of total primary and/or secondary amine groups to cyclic carbonate groups in the range from 0.8 to 1.2 is obtained, B) subsequently producing an NCO-containing polyurethane prepolymer by reacting B1) polyisocyanates with B2) polymeric polyols, polyamines or a mixture thereof having number average molecular weights of more than 400 to 8000 g/mol, B3) optionally low molecular weight compounds having number average molecular weights of 17-400 g/mol selected from the group consisting of monoalcohols, polyalcohols, monoamines, polyamines and amino alcohols, B4) optionally isocyanate-reactive ionically or potentially ionically hydrophilizing compounds, isocyanate-reactive nonionically hydrophilizing compounds or a mixture thereof, and B5) the reaction products from A), C) the prepolymer from B) being dispersed in water, D) optionally reacting the still free NCO groups of the prepolymer with isocyanate-reactive monoamines, polyamines, hydrazine, hydrazides or a mixture thereof, wherein the amount of substance thereof is determined such that an arithmetic ratio of isocyanate-reactive NH groups to NCO groups in the range from 0 to 1.2 is obtained, wherein said reaction D) can be effected partly or else wholly before or during the dispersing step C), and wherein the Al) components are monoamines of structural formula (1) wherein R1 is selected from the group consisting of partially and/or completely fluorinated hydrocarbons having 4 to 18 carbon atoms, polysiloxanes having molecular weights of 400 to 5000 g/mol, and mixtures thereof, R2 is hydrogen or hydrocarbons having one to 18 carbon atoms, and n is from 0 to 12. 2. The process according to claim 1, wherein E) all reactions in A) are effected in aliphatic ketones or esters, and/or the prepolymer obtained from step B) is either prepared in aliphatic ketones or esters and/or after the reaction in step B) dissolved/diluted in aliphatic ketones or esters, and finally after steps A) to D) the solvent is optionally distilled off. 3. The process according to claim 1, wherein the A2) components are cyclic carbonates of structural formula (5) wherein R6 is hydrogen or a hydrocarbon moiety of 1 to 18 carbon atoms, R7 is non-present or is a hydrocarbon moiety of 1 to 18 carbon atoms, and r is from 0 to 3. 4. The process according to claim 1, wherein the A2) component is 4-(hydroxymethyl)-1 ,3-dioxolan-2-one. 5. The process according to claim 1, wherein the B1) components are diisocyanates. 6. The process according to claim 1, wherein the B1) components are diisocyanates whose isocyanate groups are not attached directly to an aromatic group. 7. The process according to claim 1, wherein total B2) to B4) and D) components consist in molar terms of more than 70% of compounds having two isocyanate-reactive groups and of more than 95% of compounds having one or two isocyanate-reactive groups, wherein carboxylic acid groups are regarded as isocyanate nonreactive. 8. The process according to claim 1, wherein step D) is performed and an arithmetic ratio of isocyanate-reactive NH groups to NCO groups in the range from 0.7 to 1.2 is obtained. 9. The process according to claim 1, wherein the NCO-containing polyurethane prepolymer is obtained by reaction of 10% to 45% by weight of component B1), 30% to 80% by weight of component B2), 0% to 10% by weight of component B3), 0% to 20% by weight of component B4) and 0.1% to 40% by weight of component B5), wherein the sum total of all the components equals 100% by weight. 10. A process for preparing aqueous polyurethane-polyurea dispersions comprising a sidechain-bearing polyurethane-polyurea polymer, the process comprising the steps of A) initially A1) reacting primary diamines, secondary diamines or a mixture thereof comprising a group which is incorporated as sidechain into the polyurethane-polyurea polymer, with A2) cyclic carbonates containing one hydroxyl group, wherein the molar ratio of Al) and A2) is determined such that an arithmetic ratio of total primary and/or secondary amine groups to cyclic carbonate groups in the range from 1.8 to 2.2 is obtained, and A3) the remaining primary and/or secondary amine groups are reacted with compounds bearing one functional group reacting with primary and/or secondary amines in an addition reaction, so that no isocyanate-reactive groups are formed, wherein the amount of substance of A3) is determined such that an arithmetic ratio of total primary and/or secondary amine groups arithmetically remaining after reaction of Al) and A2) to amine-reactive groups in A3) in the range from 0.8 to 1.2 is obtained, wherein the reaction with A3) can take place after, simultaneously with or before the reaction with A2), B) subsequently producing an NCO-containing polyurethane prepolymer by reacting B1) polyisocyanates with B2) polymeric polyols, polyamines or a mixture thereof having number average molecular weights of more than 400 to 8000 g/mol, B3) optionally low molecular weight compounds having number average molecular weights of 17-400 g/mol selected from the group consisting of monoalcohols, polyalcohols, monoamines, polyamines and amino alcohols, B4) optionally isocyanate-reactive ionically or potentially ionically hydrophilizing compounds, isocyanate-reactive nonionically hydrophilizing compounds or a mixture thereof, and B5) the reaction products from A), C) the prepolymer from B) being dispersed in water, and D) optionally reacting the still free NCO groups of the prepolymer with isocyanate-reactive monoamines, polyamines, hydrazine, hydrazides or a mixture thereof, wherein the amount of substance thereof is determined such that an arithmetic ratio of isocyanate-reactive NH groups to NCO groups in the range from 0 to 1.2 is obtained, wherein said reaction D) can be effected partly or else wholly before or during the dispersing step C), and wherein the Al) components are diamines of structural formula (2) wherein R3 is selected from the group consisting of partially and/or completely fluorinated hydrocarbons having 4 to 18 carbon atoms, colysiloxanes having molecular weights of 400 to 5000 g/mol, and mixtures thereof, R4 and R5 are each independently hydrogen or hydrocarbons having one to 18 carbon atoms, and p and q are each independently from 0 to 12. 11. The process according to claim 10, wherein E) all reactions in A) or only the reaction with A3) is effected in aliphatic ketones or esters, and/or the prepolymer obtained from step B) is either prepared in aliphatic ketones or esters and/or after the reaction in step B) dissolved/diluted in aliphatic ketones or esters, and finally after steps A) to D) the solvent is optionally distilled off. 12. The process according to claim 10, wherein the A2) components are cyclic carbonates of structural formula (5) wherein R6 is hydrogen or a hydrocarbon moiety of 1 to 18 carbon atoms, R7 is non-present or is a hydrocarbon moiety of 1 to 18 carbon atoms, and r is from 0 to 3. 13. The process according to claim 10, wherein the A2) component is 4-(hydroxymethyl)-1,3-dioxolan-2-one. 14. The process according to claim 10, wherein the A3) components are monoisocyanates. 15. The process according to claim 10, wherein the A3) components comprise isocyanate groups not attached directly to an aromatic group. 16. The process according to claim 10, wherein the B1) components are diisocyanates. 17. The process according to claim 10, wherein the B1) components are diisocyanates whose isocyanate groups are not attached directly to an aromatic group. 18. The process according to claim 10, wherein total B2) to B4) and D) components consist in molar terms of more than 70% of compounds having two isocyanate-reactive groups and of more than 95% of compounds having one or two isocyanate-reactive groups, wherein carboxylic acid groups are regarded as isocyanate nonreactive. 19. The process according to claim 10, wherein step D) is performed and an arithmetic ratio of isocyanate-reactive NH groups to NCO groups in the range from 0.7 to 1.2 is obtained. 20. The process according to claim 10, wherein the NCO-containing polyurethane prepolymer is obtained by reaction of 10% to 45% by weight of component B1), 30% to 80% by weight of component B2), 0% to 10% by weight of component B3), 0% to 20% by weight of component B4) and 0.1% to 40% by weight of component B5), wherein the sum total of all the components equals 100% by weight. | C09D017504 ¦ C08G001808 ¦ C08G001812 ¦ C08G001838 ¦ C08G001842 ¦ C08G001844 ¦ C08G001848 ¦ C08G001861 ¦ C08G001866 ¦ C08G001871 ¦ C08G001872 ¦ C08G001873 ¦ C08G001875 ¦ C08G007104 ¦ C14C001100 | 2014-07-22 AS ASSIGNMENT STAHL INTERNATIONAL BV, NETHERLANDS ASSIGNMENT OF ASSIGNORS INTEREST;ASSIGNOR:CLARIANT INTERNATIONAL LTD.;REEL/FRAME:033365/0265 2014-03-14 ¦ 2014-01-20 AS ASSIGNMENT CLARIANT INTERNATIONAL LTD., SWITZERLAND ASSIGNMENT OF ASSIGNORS INTEREST;ASSIGNOR:MUENTER, JUERGEN;REEL/FRAME:032002/0701 2013-09-23 ¦ 2014-01-20 AS ASSIGNMENT CLARIANT INTERNATIONAL LTD., SWITZERLAND ASSIGNMENT OF ASSIGNORS INTEREST;ASSIGNOR:MUENTER, JUERGEN;REEL/FRAME:032002/0757 2013-09-23 | Producing aqueous polyurethane-polyurea dispersion comprises: (a) reacting (a1) primary and/or secondary mono- or diamines with (a2) cyclic carbonates; (b) producing a polyurethane prepolymer by reacting (b1) polyisocyanates with e.g. (b2) polymeric polyols and/or polyamines, (b3) optionally low-molecular-weight compounds e.g. mono- and polyalcohols, (b4) optionally isocyanate-reactive, ionically hydrophilizing compounds; (c) dispersing the prepolymer in water; and (d) optionally reacting the remaining free isocyanate groups of the prepolymer with e.g. isocyanate-reactive monoamines. | The aqueous polyurethane-polyurea dispersion is useful for producing coatings, which are useful for coating a substrate, preferably flexible sheet substrates, where the substrate is a leather or synthetic leather, and the substrate is a full-grain, cut or split leather (all claimed). | The process produces the aqueous polyurethane-polyurea dispersion with high storage stability.
US9598601B2 | 2017-03-21 | Aqueous dispersion, useful in a coating composition, comprises a melt blending product of polyethylene terephthalate resins, stabilizing agents comprising second polyester, optionally neutralizing agents, and water | Coating composition and articles made therefrom | Dow Global Technologies LLC,Midland,MI,US ¦ Rohm and Haas Company,Philadelphia,PA,US ¦ Malotky David L.,Midland,MI,US ¦ Kainz Bernhard,Lauf,DE ¦ Diehl Charles F.,Durango,CO,US ¦ Lindenmuth Denise,Ambler,PA,US ¦ Young Timothy J.,Bay City,MI,US ¦ Argyropoulos John N.,Midland,MI,US | Malotky, David L. ¦ Kainz, Bernhard ¦ Diehl, Charles F. ¦ Lindenmuth, Denise ¦ Young, Timothy J. ¦ Argyropoulos, John N. | Aqueous dispersion comprises a melt blending product of (a) 50-99 wt.% of one or more polyethylene terephthalate resins, based on the total solid content of the dispersion, (b) 1-50 wt.% of one or more stabilizing agents comprising at least one second polyester, based on the total solid content of the dispersion, (c) optionally one or more neutralizing agents, and (d) 15-90 wt.% of water, based on the total weight of the dispersion, where the dispersion has a solid content of 10-85%, based on the total weight of the dispersion. Aqueous dispersion comprises a melt blending product of (a) 50-99 wt.% of one or more polyethylene terephthalate resins, based on the total solid content of the dispersion, (b) 1-50 wt.% of one or more stabilizing agents comprising at least one second polyester, based on the total solid content of the dispersion, where the second polyester (i) has a carboxylic acid group and an acid number of ≥ 15, based on the solid content of the second polyester, or (ii) is a self-dispersing sulfopolyester, (c) optionally one or more neutralizing agents, and (d) 15-90 wt.% of water, based on the total weight of the dispersion, where the dispersion has a solid content of 10-85%, based on the total weight of the dispersion, and the volume average particle size of the dispersion is less than 5 μ . INDEPENDENT CLAIMS are included for:a coating composition comprising the aqueous dispersion, optionally one or more crosslinking agents, optionally one or more crosslinking catalysts, optionally one or more solvents, optionally one or more polyolefin dispersions, acrylic latexs, alkyd dispersions, epoxy resin dispersions, polyurethane dispersions, vinyl acetate dispersions, or ethylene vinyl acetate dispersions, and optionally one or more additives;a coating layer comprising one or more film layers derived from the dispersion or the coating composition;a coated article comprising one or more substrates, and at least one or more coating layers derived from the dispersion or the coating composition; andmaking a coated article comprising either selecting a substrate, selecting the coating composition, applying the coating composition to at least one surface of the substrate, removing at least a portion of the water from the coating composition to form one or more coating layers associated with the substrate, and forming the coated substrate into a coated article, or selecting a substrate, forming the substrate into article, selecting the coating composition, applying the coating composition to at least one surface of the article, removing at least a portion of the water from the coating composition to form one or more coating layers associated with at least one surface of the article, and forming the coated article. The aqueous dispersion is useful in a coating composition for forming a coating layer, which is useful in a coated article, where the coating composition is useful in a can or coil coating composition (all claimed) for food and beverage can liners and non-food container liners. The coating composition provides food and beverage can liners and non-food container liners with improved properties such as resistance to degradation in corrosive media and flexibility. Preferred Components: The polyethylene terephthalate resin has a glass transition temperature (Tg) of at least 65° C (preferably at least 30° C), and an intrinsic viscosity of 0.5-1 Dl/g. The second polyester has a carboxylic acid group and an acid number of ≥ 20, based on the solid content of the second polyester. The substrate is a pre-coated substrate. | The instant invention provides an aqueous dispersion, a coating composition, coating layers and coated article made therefrom. The coating composition according to the present invention comprises: (1) the inventive aqueous dispersion comprising the melt blending product of: (a) from 50 to 99 percent by weight of one or more polyethylene terephthalate resins, based on the total solid content of the dispersion; (b) from 1 to 50 percent by weight of one or more stabilizing agents comprising at least one second polyester, based on the total solid content of the dispersion, wherein said second polyester (i) has a carboxylic acid group and an acid number equal to or greater than 15, based on the solid content of the second polyester; or (ii) is a self-dispersing sulfopolyester; (c) one or more neutralizing agents; and (d) from 15 to 90 percent by weight of water, based on the total weight of the dispersion; wherein said dispersion has a solid content of 10 to 85 percent, based on the total weight of the dispersion; and (2) optionally one or more cross-linking agents. La présente invention concerne une dispersion aqueuse, une composition de revêtement, des couches de revêtement et un article revêtu, fabriqué avec celles-ci. La composition de revêtement selon la présente invention comporte : (1) la dispersion aqueuse selon l'invention comportant le produit de mélange à l'état fondu : (a) de 50 à 99 pour cent en poids d'au moins une résine de poly(téréphtalate d'éthylène), sur la base de la teneur totale en matières solides de la dispersion ; (b) de 1 à 50 pour cent en poids d'au moins un agent de stabilisation comportant au moins un second polyester, sur la base de la teneur totale en matières solides de la dispersion, ledit second polyester (i) ayant un groupe acide carboxylique et un indice d'acide égal ou supérieur à 15, sur la base de la teneur en matières solides du second polyester ; ou (ii) étant un sulfopolyester à dispersion automatique ; (c) d'au moins un agent de neutralisation ; (d) de 15 à 90 pour cent en poids d'eau, sur la base du poids total de la dispersion, ladite dispersion ayant une teneur en matières solides de 10 à 85 pour cent, sur la base du poids total de la dispersion, et (2) facultativement au moins un agent de réticulation. | WO2011US26886A | 2011-03-02 | US9598601B2 ¦ CN103502354A ¦ CN106084683A ¦ EP2681278A1 ¦ JP2014512419A ¦ KR2014012999A ¦ US20140030535A1 ¦ WO2012118501A1 | WO2012118501A1 ¦ EP2681278A1 ¦ US20140030535A1 ¦ KR2014012999A ¦ CN103502354A ¦ JP2014512419A ¦ CN106084683A ¦ JP2017025318A ¦ US9598601B2 | We claim: 1. An aqueous dispersion comprising the melt blending product of: (a) from 50 to 99 percent by weight of one or more polyethylene terephthalate resins, based on the total solid content of the dispersion, wherein the one or more polyethylene terephthalate having an acid number of less than 5 mg KOH/g, a glass transition temperature (Tg) in the range of from 50 to 130° C., a heat distortion temperature according to ASTM D648@264 psi (1.82 MPa) in the range of from 60 to 120° C., and an intrinsic viscosity in the range of from 0.5 to 1.0 Dl/g as measured at 25° C., in a solvent mixture consisting of 60 wt % phenol and 40 wt % tetrachloroethane; (b) from 1 to 50 percent by weight of one or more stabilizing agents comprising at least one second polyester, based on the total solid content of the dispersion, wherein said second polyester has a carboxylic acid group and an acid number in the range of from 20 to 80 mg KOH/g, based on the solid content of the second polyester; (c) optionally one or more neutralizing agents; and (d) from 15 to 90 percent by weight of water, based on the total weight of the dispersion; wherein said dispersion has a solid content of 10 to 85 percent, based on the total weight of the dispersion, and wherein the volume average particle size of the dispersion is less than 5 microns. 2. A coating composition comprising: the aqueous dispersion of claim 1; optionally one or more cross-linking agents; optionally one or more cross-linking catalysts; optionally one or more solvents; optionally one or more selected from the group consisting of a polyolefin dispersion, acrylic latex, alkyd dispersion, epoxy resin dispersion, polyurethane dispersion, vinyl acetate dispersion, and ethylene vinyl acetate dispersion; and optionally one or more additives. 3. A method for making a coated article comprising the steps of: selecting a substrate; selecting the coating composition of claim 2; applying said coating composition to at least one surface of said substrate; removing at least a portion of the water from said the coating composition; thereby forming one or more coating layers associated with said substrate; and forming said coated substrate into a coated article. 4. A method for making a coated article comprising the steps of: selecting a substrate; forming said substrate into article; selecting the coating composition of claim 2 applying said the coating composition to at least one surface of said article; removing at least a portion of the water from said the coating composition; thereby forming one or more coating layers associated with at least one surface of said article; and thereby forming said coated article. 5. A can or coil coating composition comprising the coating composition of claim 2. 6. A coating layer comprising one or more film layers derived from the dispersion of claim 1 or the coating composition of claim 2. 7. A coated article comprising: one or more substrates; at least one or more coating layers derived from the dispersion of claim 1 or the coating composition of claim 2. 8. The coated article of claim 7, wherein said substrate is a pre-coated substrate. 9. A method for producing a aqueous dispersion comprising the steps of: selecting one or more polyethylene terephthalate resins, wherein the one or more polyethylene terephthalate having an acid number of less than 5 mg KOH/g, a glass transition temperature (Tg) in the range of from 50 to 130° C., a heat distortion temperature according to ASTM D648@264 psi (1.82 MPa) in the range of from 60 to 120° C., and an intrinsic viscosity in the range of from 0.5 to 1.0 Dl/g as measured at 25° C., in a solvent mixture consisting of 60 wt % phenol and 40 wt % tetrachloroethane; selecting one or more stabilizing agents comprising at least one second polyester, wherein said second polyester wherein said second polyester has a carboxylic acid group and an acid number in the range of from 20 to 80 mg KOH/g, based on the solid content of the second polyester; optionally selecting one or more neutralizing agents; melt-blending said one or more polyethylene terephthalate resins, one or more stabilizing agents in the presence of water and optionally one or more neutralizing agents; and thereby producing an aqueous dispersion having a solid content of 10 to 85 percent, based on the total weight of the dispersion, and wherein the volume average particle size of the dispersion is less than 5 microns. | C08J000302 ¦ B05D000302 ¦ B29C005300 ¦ C08J000303 ¦ C08J000305 ¦ C08J000320 ¦ C08K000300 ¦ C08K000500 ¦ C08L006700 ¦ C08L006702 ¦ C08L006703 ¦ C09D000502 ¦ C09D000700 ¦ C09D000712 ¦ C09D012300 ¦ C09D012308 ¦ C09D013104 ¦ C09D013300 ¦ C09D016700 ¦ C09D016702 ¦ C09D016703 ¦ C09D017500 ¦ C09D017504 ¦ B05D000300 ¦ C08L002300 ¦ C08L002308 ¦ C08L003104 ¦ C08L003300 ¦ C08L007504 | 2014-04-03 AS ASSIGNMENT ROHM AND HAAS COMPANY, PENNSYLVANIA ASSIGNMENT OF ASSIGNORS INTEREST;ASSIGNOR:ROHM AND HAAS CHEMICALS LLC;REEL/FRAME:032590/0395 2013-08-14 ¦ 2014-04-03 AS ASSIGNMENT ROHM AND HAAS CHEMICALS LLC, PENNSYLVANIA ASSIGNMENT OF ASSIGNORS INTEREST;ASSIGNOR:LINDENMUTH, DENISE;REEL/FRAME:032590/0331 2013-07-16 ¦ 2014-04-03 AS ASSIGNMENT DOW GLOBAL TECHNOLOGIES LLC, MICHIGAN ASSIGNMENT OF ASSIGNORS INTEREST;ASSIGNORS:MALOTKY, DAVID L.;DIEHL, CHARLES F.;YOUNG, TIMOTHY J.;AND OTHERS;SIGNING DATES FROM 20130610 TO 20130620;REEL/FRAME:032590/0688 ¦ 2014-04-03 AS ASSIGNMENT THE DOW CHEMICAL COMPANY, MICHIGAN ASSIGNMENT OF ASSIGNORS INTEREST;ASSIGNOR:DOW MF PRODUKTIONS GMBH & CO. OHG;REEL/FRAME:032590/0784 2013-08-14 ¦ 2014-04-03 AS ASSIGNMENT DOW MF PRODUKTIONS GMBH & CO. OHG, GERMANY ASSIGNMENT OF ASSIGNORS INTEREST;ASSIGNOR:KAINZ, BERNHARD;REEL/FRAME:032590/0751 2013-06-19 ¦ 2014-04-03 AS ASSIGNMENT DOW GLOBAL TECHNOLOGIES LLC, MICHIGAN ASSIGNMENT OF ASSIGNORS INTEREST;ASSIGNOR:THE DOW CHEMICAL COMPANY;REEL/FRAME:032590/0792 2013-08-14 | Aqueous dispersion comprises a melt blending product of (a) 50-99 wt.% of one or more polyethylene terephthalate resins, based on the total solid content of the dispersion, (b) 1-50 wt.% of one or more stabilizing agents comprising at least one second polyester, based on the total solid content of the dispersion, (c) optionally one or more neutralizing agents, and (d) 15-90 wt.% of water, based on the total weight of the dispersion, where the dispersion has a solid content of 10-85%, based on the total weight of the dispersion. | The aqueous dispersion is useful in a coating composition for forming a coating layer, which is useful in a coated article, where the coating composition is useful in a can or coil coating composition (all claimed) for food and beverage can liners and non-food container liners. | The coating composition provides food and beverage can liners and non-food container liners with improved properties such as resistance to degradation in corrosive media and flexibility.
US9587144B2 | 2017-03-07 | Pressure sensitive adhesive dispersion, useful e.g. in adhesive tapes and to prepare self-adhesive articles, comprises a first polymer dispersed in water and a second polymer having glycidyl group | Pressure-sensitive adhesive dispersion comprising polymers with ureido groups or ureido-analogous groups and with glycidyl groups | BASF SE,Ludwigshafen,DE ¦ Gerst Matthias,Maikammer,DE ¦ Wulff Dirk,Schifferstadt,DE ¦ Harrer Heinrich,Otterberg,DE | Gerst, Matthias ¦ Wulff, Dirk ¦ Harrer, Heinrich | Pressure sensitive adhesive dispersion comprises at least one first polymer, dispersed in water and further at least one second polymer, different from the first polymer, having glycidyl group, where: the first polymer is obtained by emulsion polymerization of a monomer mixture containing (a) at least 60 wt % of 4-20C-alkyl(meth)acrylate, (b) at least 0.05 wt % of (meth)acrylate monomers having a carbonyl group containing aryl substituent (I), and (c) at least 0.1 wt % of acid monomers; and the monomer mixture contains either at least 0.05 wt.% of glycidyl(meth)acrylate. Pressure sensitive adhesive dispersion comprises at least one first polymer, dispersed in water and further at least one second polymer, different from the first polymer, having glycidyl group, where: the first polymer is obtained by emulsion polymerization of a monomer mixture containing (a) at least 60 wt % of 4-20C-alkyl(meth)acrylate, which, when polymerized as homopolymers, have a glass transition temperature of ≤ -30° C, (b) at least 0.05 wt % of (meth)acrylate monomers having a carbonyl group containing aryl substituent of the formula (I), and (c) at least 0.1 wt % of acid monomers; and the monomer mixture contains either at least 0.05 wt.% of glycidyl(meth)acrylate.X=CH 2 , O, NH or NR; andR=1-4C-alkyl.An INDEPENDENT CLAIM is included for an adhesive tape comprising at least one support layer, whose one or both sides are coated with the pressure-sensitive adhesive dispersion. The pressure sensitive adhesive dispersion is useful in adhesive tapes; for preparing self-adhesive articles; and for fixing components, preferably in automobile industry, for electronic articles or construction applications (all claimed), where the self-adhesive articles are labels, preferably paper label or film label and the adhesive tapes are medical adhesive tapes, packaging tapes and cable wrapping tapes. The pressure sensitive adhesive dispersion exhibits good adhesion to the substrate even at high temperature. Preferred Components: The dispersion further comprises an additive, which is a filler, dye, leveling agent, thickener, defoamer, plasticizer, pigment, wetting agent, UV-stabilizers or tackifier.Preferred Process: The second polymer is formed by the polymerization of the monomer mixture containing (a), (c), glycidyl(meth)acrylate and optionally a monomer (d), which is 1-20C-alkyl(meth)acrylate, 1-20C-hydroxyalkyl(meth)acrylate, upto 20C-vinyl ester containing carboxylic acid, up to 20C-vinylaryl, ethylenically unsaturated nitrile, vinyl halide, vinyl ether containing 1-10C-alcohol and/or aliphatic 2-8C-hydrocarbyl with one or two double bonds. The preparation of the first polymer takes place in at least two step, where in the first polymerization step, the amount of (b) is greater than the amounts of glycidyl(meth)acrylate and in the second polymerization step, the amount of (b) is less than the amount of glycidyl(meth)acrylate. Preferred Components: (a) is n-butyl acrylate, n-hexyl acrylate, octyl acrylate and/or 2-ethylhexyl acrylate. (b) is ureido ethylmethacryalate. (c) is (meth)acrylic acid. The monomer mixture further comprises the monomer (d). The amount of (a) is 60-95 wt.%, (b) is 0.1-5 wt.%, (c) is 0.1-5 wt.%, (d) is 2-30 wt.% and glycidyl(meth) acrylate is 0.1-5 wt.%. The amount of the solid content based on coating weight of the pressure-sensitive adhesive dispersion is at least 30 g/m 2 . The material of the support layer is polyethylene, oriented polypropylene, polyethyleneterephthalate, polyethylene foam or polyurethane foam and/or an adhesive tape covering at least one adhesive layer and having a removable protective layer. | A description is given of a pressure-sensitive adhesive dispersion comprising a water-dispersed polymer P1 formed by emulsion polymerization. The polymer P1 is formed from a monomer mixture comprising (a) at least 40% by weight of C4 to C20 alkyl (meth)acrylates which when polymerized as homopolymers have a glass transition temperature of −30° C. or less, (b) at least 0.05% by weight of (meth)acrylate monomers having a substituent of the formula where X is CH 2, O, NH or NR and R is a C1 to C4 alkyl group, (c) at least 0.1% by weight of acid monomers. The monomer mixture comprises alternatively at least 0.05% by weight of glycidyl (meth)acrylate and/or the pressure-sensitive adhesive dispersion comprises at least one further polymer P2 which contains glycidyl groups. | EP2011162533A ¦ US2011475672P | 2011-04-15 ¦ 2011-04-15 | US9587144B2 ¦ CN103597045A ¦ CN103597045B ¦ EP2697324A1 ¦ US20120263950A1 ¦ WO2012139941A1 | WO2012139941A1 ¦ US20120263950A1 ¦ EP2697324A1 ¦ CN103597045A ¦ CN103597045B ¦ ID201404876A ¦ US9587144B2 | The invention claimed is: 1. A pressure-sensitive adhesive dispersion, comprising a water-dispersed polymer P1 formed by emulsion polymerization from a monomer mixture comprising: 75 to 90% by weight of n-butyl acrylate; more than 1% by weight and up to 3% by weight of ureidoethyl methacrylate; 0.5 to 2% by weight of (meth)acrylic acid; 1 to 3% by weight of hydroxypropyl acrylate; 0.1 to 2% by weight of glycidyl methacrylate; and 2 to 20% by weight of at least one additional monomer selected from the group consisting of methyl methacrylate and styrene, wherein: monomer amounts are based in each case on a sum of all monomers; a pressure-sensitive adhesive, formed by coating a PET carrier with the pressure-sensitive adhesive dispersion and drying, exhibits a shear strength value at 70° C. of more than 100 hours for 25×25 mm test strips of the coated PET carrier adhered to steel; and the pressure-sensitive adhesive exhibits an SAFT-test value of more than 180° C. for the 25×25 mm test strips of the coated PET carrier adhered to the steel. 2. The pressure-sensitive adhesive dispersion according to claim 1, wherein the monomer mixture further comprises an additional monomer selected from the group consisting of a C1 to C20 alkyl (meth)acrylate, which is different from the n-butyl acrylate, a C1 to C20 hydroxyalkyl (meth)acrylate which is different from the hydroxypropyl acrylate, a vinyl ester of a carboxylic acid comprising up to 20 C atoms, a vinylaromatic having up to 20 C atoms, an ethylenically unsaturated nitrile, a vinyl halide, a vinyl ether of an alcohol comprising 1 to 10 C atoms, an aliphatic hydrocarbon having 2 to 8 C atoms and one or two double bonds, and a mixture thereof. 3. The pressure-sensitive adhesive dispersion according to claim 1, wherein the pressure-sensitive adhesive dispersion further comprises an additive selected from the group consisting of a filler, a dye, a flow control assistant, a thickener, a defoamer, a plasticizer, a pigment, a wetting agent, a UV protectant, and a tackifier. 4. The pressure-sensitive adhesive dispersion according to claim 1, further comprising a polymer P2, which is formed by polymerization from a monomer mixture, and the polymer P2 comprises: at least 60% by weight of a C4 to C20 alkyl (meth)acrylate; at least 0.1% by weight of a acid monomer; glycidyl methacrylate; and optionally an additional monomer selected from the group consisting of a C1 to C20 alkyl (meth)acrylate, which is different from the C4 to C20 alkyl (meth)acrylate, a C1 to C20 hydroxyalkyl (meth)acrylate, a vinyl ester of a carboxylic acid comprising up to 20 C atoms, a vinylaromatic having up to 20 C atoms, an ethylenically unsaturated nitrile, a vinyl halide, a vinyl ether of an alcohol comprising 1 to 10 C atoms, an aliphatic hydrocarbon having 2 to 8 C atoms and one or two double bonds, and a mixture thereof. 5. The pressure-sensitive adhesive dispersion according to claim 1, wherein: the polymer P1 is prepared by a process comprising a first polymerizing and a second polymerizing; an amount of the ureidoethyl methacrylate in the first polymerizing is greater than amounts of the glycidyl methacrylate; and in the second polymerizing, the amount of the ureidoethyl methacrylate is less than the amount of the glycidyl methacrylate. 6. The pressure-sensitive adhesive dispersion of claim 1, comprising the water-dispersed polymer P1 formed by emulsion polymerization from a monomer mixture consisting essentially of: 75 to 90% by weight of the n-butyl acrylate; more than 1% by weight and up to 3% by weight of the ureidoethyl methacrylate; 0.5 to 2% by weight of the (meth)acrylic acid; 1 to 3% by weight of the hydroxypropyl acrylate; 0.1 to 2% by weight of the glycidyl methacrylate; and 2 to 20% by weight of the at least one additional monomer selected from the group consisting of the methyl methacrylate and the styrene. 7. An adhesive tape, comprising a carrier layer, wherein the carrier layer is coated on one or both sides with at least one of the pressure-sensitive adhesive dispersion according to claim 1. 8. The adhesive tape according to claim 7, wherein an applied weight of the pressure-sensitive adhesive dispersion, based on solids content, is at least 30 g/m2. 9. The adhesive tape according to claim 7, wherein either: the carrier layer is selected from the group consisting of polyethylene, oriented polypropylene, polyethylene terephthalate, PE foam, and polyurethane foam, or the adhesive tape comprises a detachable protective layer lining a layer of adhesive, or both. 10. A method for producing a self-adhesive article, the method comprising producing the self-adhesive article with the pressure-sensitive adhesive dispersion according to claim 1. 11. A method for fixing a component for an electronics article or in a construction application, the method comprising fixing the component with the pressure-sensitive adhesive dispersion according to claim 1. 12. The method according to claim 11, wherein the component is suitable for automobile construction. 13. A method for fixing a component for an electronics article or in a construction application, the method comprising fixing the component with the adhesive tape according to claim 7. 14. The method according to claim 13, wherein the component is suitable for automobile construction. 15. A pressure-sensitive adhesive dispersion, comprising a water-dispersed polymer P1 formed by emulsion polymerization from a monomer mixture comprising: 80.4 to 87.6% by weight of n-butyl acrylate; 1.56 to 1.75% weight of ureidoethyl methacrylate; 1.5 to 1.6% by weight of (meth)acrylic acid; 1.56 to 1.96% by weight of hydroxypropyl acrylate; 1 to 2% by weight of glycidyl methacrylate; and 5.5 to 12.9% by weight of at least one additional monomer selected from the group consisting of methyl methacrylate and styrene, wherein: monomer amounts are based in each case on a sum of all monomers; a pressure-sensitive adhesive, formed by coating a PET carrier with the pressure-sensitive adhesive dispersion and drying, exhibits a shear strength value at 70° C. of more than 100 hours for 25×25 mm test strips of the coated PET carrier adhered to steel; and the pressure-sensitive adhesive exhibits an SAFT-test value of more than 180° C. for the 25×25 mm test strips of the coated PET carrier adhered to the steel. | C09J000400 ¦ C08F000222 ¦ C09J000702 ¦ C09J010906 ¦ C09J013302 ¦ C09J013306 ¦ C09J013308 ¦ C09J013312 ¦ C09J013314 ¦ C09J013904 | 2012-04-10 AS ASSIGNMENT BASF SE, GERMANY ASSIGNMENT OF ASSIGNORS INTEREST;ASSIGNORS:GERST, MATTHIAS;WULFF, DIRK;HARRER, HEINRICH;SIGNING DATES FROM 20120305 TO 20120307;REEL/FRAME:028021/0020 | Pressure sensitive adhesive dispersion comprises at least one first polymer, dispersed in water and further at least one second polymer, different from the first polymer, having glycidyl group, where: the first polymer is obtained by emulsion polymerization of a monomer mixture containing (a) at least 60 wt % of 4-20C-alkyl(meth)acrylate, (b) at least 0.05 wt % of (meth)acrylate monomers having a carbonyl group containing aryl substituent (I), and (c) at least 0.1 wt % of acid monomers; and the monomer mixture contains either at least 0.05 wt.% of glycidyl(meth)acrylate. | The pressure sensitive adhesive dispersion is useful in adhesive tapes; for preparing self-adhesive articles; and for fixing components, preferably in automobile industry, for electronic articles or construction applications (all claimed), where the self-adhesive articles are labels, preferably paper label or film label and the adhesive tapes are medical adhesive tapes, packaging tapes and cable wrapping tapes. | The pressure sensitive adhesive dispersion exhibits good adhesion to the substrate even at high temperature.
US9574078B2 | 2017-02-21 | Aqueous secondary copolymer dispersion used as coating material and binder, comprises copolymer made from mixture of e.g. cycloaliphatic esters of acrylic and/or methacrylic acid and hydroxy-functional, free-radically polymerizable monomers | Aqueous polyacrylate copolymer dispersions with high OH group content | Covestro Deutschland AG,Leverkusen,DE ¦ Bayer Intellectual Property GmbH,Monheim,DE | Schrinner, Marc Claudius ¦ Gewiss, Heinz-Dietmar ¦ Stingl, Thomas ¦ Melchiors, Martin | Aqueous secondary copolymer dispersion comprises a copolymer synthesized from a mixture of free-radically polymerizable monomers comprising: (M1) cycloaliphatic esters of acrylic and/or methacrylic acid; (M3) hydroxy-functional, free-radically polymerizable monomers; (M4) carboxy-functional, free-radically polymerizable monomers; and (M5) hydroxy- and carboxy-free (meth)acrylic esters having 1-12C hydrocarbon group in the alcohol moiety and/or vinylaromatics, where the mixture further comprises polyols comprising polyester polyols and/or polycarbonate polyols. Aqueous secondary copolymer dispersion comprises a copolymer synthesized from a mixture of free-radically polymerizable monomers comprising: (M1) cycloaliphatic esters of acrylic and/or methacrylic acid; (M3) hydroxy-functional, free-radically polymerizable monomers; (M4) carboxy-functional, free-radically polymerizable monomers; and (M5) hydroxy- and carboxy-free (meth)acrylic esters having 1-12C hydrocarbon group in the alcohol moiety and/or vinylaromatics, where the mixture further comprises polyols comprising polyester polyols and/or polycarbonate polyols, and having an average hydroxy group functionality of at least 2. INDEPENDENT CLAIMS are also included for:producing the dispersion, comprising free-radically polymerizing the mixture of monomers (M1), (M3), (M4) and (M5); andan aqueous two-component polyurethane coating material comprising the dispersion and isocyanate-group containing crosslinkers. The dispersion is useful as a: binder for aqueous two-component polyurethane coatings; and coating material (all claimed) for application to a substrate such as wood, metal, plastic, paper, leather, textiles, felt, glass or mineral substrates. The dispersion has high hydroxy group contents, thus achieving higher degree of crosslinking and higher hardness of coatings. Preferred Composition: The dispersion further comprises at least one compound of elements of sub-groups 5 and/or 6 of the periodic table in which the particular element has an oxidation state of at least +4. Preferred Components: The mixture of free-radically polymerizable monomers does not comprise (M2) vinyl esters of aliphatic carboxylic acids. The copolymer has a hydroxy group content of 5-15 wt.%. The polyols: have a hydroxy group content of 15-35 wt.%; and are polyester polyols obtained from the reaction of an at least trifunctional alcohol with a lactone. The monomer: (M1) is isobornyl (meth)acrylate; (M3) is hydroxyethyl (meth)acrylate, hydroxypropyl (meth)acrylate and/or butanediol mono(meth)acrylate; (M4) is (meth)acrylic acid; and (M5) is styrene, methyl (meth)acrylate and/or n-butyl (meth)acrylate. The monomer (M1) is present at 5-25 wt.%, (M3) is present at 25-45 wt.%, (M4) is present at 1-10 wt.%, and (M5) is present at 25-45 wt.%, and the polyols are present at 5-20 wt.%, based on the total weight of the solids in the dispersion, where the amounts add up to ≤ 100 wt.%. The crosslinkers comprise 1,6-hexamethylene diisocyanate and/or diphenylmethane diisocyanate and/or oligomers or reaction products of hexamethylene diisocyanate and/or diphenylmethane. | The present invention relates to aqueous secondary copolymer dispersion comprising a copolymer (P) synthesized from a mixture of free-radically polymerizable monomers (M) comprising: (M1) cycloaliphatic esters of acrylic and/or methylacrylic acid; (M3) hydroxy-functional, free-radically polymerizable monomers; (M4) carboxyl-functional, free-radically polymerizable monomers and (M5) hydroxyl- and carboxyl-free (meth)acrylic esters having C1 to C12 hydrocarbon radicals in the alcohol moiety and/or vinylaromatics, wherein the mixture further comprises polyols (PO) selected from the group of polyester polyols and/or polycarbonate polyols, the polyols having an average hydroxyl group functionality of at least 2. The invention also relates to a method for the production of such a dispersion, to the use of the dispersion as a coating and as a binder in 2K polyurethane coatings. La présente invention concerne une dispersion aqueuse de copolymère secondaire comprenant un copolymère (P) synthétisé à partir d'un mélange de monomères polymérisables par radicaux libres (M) comprenant : (M1) esters cycloaliphatiques d'acide acrylique et/ou méthylacrylique ; (M3) monomères polymérisables par radicaux libres, à fonctionnalité hydroxy ; (M4) monomères polymérisables par radicaux libres, à fonctionnalité carboxyle et (M5) esters (méth)acryliques exempts de groupes hydroxyle et carboxyle, ayant des radicaux hydrocarbonés en C1 à C12 dans la fraction alcool et/ou des vinylaromatiques, le mélange comprenant en outre des polyols (PO) choisis dans le groupe des polyester polyols et/ou des polycarbonate polyols, les polyols ayant une fonctionnalité moyenne en groupes hydroxyle d'au moins 2. L'invention concerne également un procédé de fabrication d'une telle dispersion, l'utilisation de la dispersion comme revêtement et comme liant dans des revêtements de polyuréthane à deux composants. | EP2011195286A ¦ WO2012EP76293A | 2011-12-22 ¦ 2012-12-20 | US9574078B2 ¦ CA2859861A1 ¦ CN103998479A ¦ EP2794702A1 ¦ EP2794702B1 ¦ ES2557567T3 ¦ JP2015509989A ¦ KR2014107275A ¦ US20140316051A1 ¦ WO2013092807A1 | WO2013092807A1 ¦ CA2859861A1 ¦ KR2014107275A ¦ US20140316051A1 ¦ EP2794702A1 ¦ CN103998479A ¦ JP2015509989A ¦ EP2794702B1 ¦ ES2557567T3 ¦ US9574078B2 | The invention claimed is: 1. An aqueous copolymer dispersion comprising a copolymer (P) synthesized from a mixture of free-radically polymerizable monomers (M) comprising: (M1) a cycloaliphatic ester of acrylic and/or methylacrylic acid, (M3) a hydroxy-functional, free-radically polymerizable monomer, (M4) a carboxyl-functional, free-radically polymerizable monomer, (M5) a hydroxyl- and carboxyl-free (meth)acrylic ester having C1 to C12 hydrocarbon radicals in the alcohol moiety different from (M1) and/or a vinyl aromatic monomer, wherein the mixture further comprises a polyol different from (M3) selected from the group of polyester polyol, polycarbonate polyol, and mixtures thereof, wherein the polyol has an average hydroxyl group functionality of at least 2, and wherein the polyol has a hydroxyl group content of ≧15 weight-% to ≦35 weight-%. 2. The dispersion according to claim 1, wherein the mixture of free-radically polymerizable monomers (M) does not comprise: (M2) vinyl esters of aliphatic carboxylic acids. 3. The dispersion according to claim 1, wherein the copolymer (P) has a hydroxyl group content of ≧5 weight-% to ≦15 weight-%. 4. The dispersion according to claim 1, wherein the polyol is a polyester polyol obtained from the reaction of an at least trifunctional alcohol with a lactone. 5. The dispersion according to claim 4, wherein the polyester polyol is obtained from trimethylolpropane and ε-caprolactone. 6. The dispersion according to claim 1, wherein the aqueous dispersion further comprises a compound comprising an element of sub-groups 5 and/or 6 of the periodic table. 7. The dispersion according to claim 1, wherein: (M1) is isobornyl (meth)acrylate, (M3) is hydroxyethyl (meth)acrylate, hydroxypropyl (meth)acrylate and/or butanediol mono(meth)acrylate, (M4) is (meth)acrylic acid, (M5) is styrene, methyl (meth)acrylate and/or n-butyl (meth)acrylate. 8. The dispersion according to claim 1, wherein the monomers (M1), (M3), (M4) and (M5) are used in the following amounts: (M1) ≧5 weight-% to ≦25 weight-%, (M3) ≧25 weight-% to ≦45 weight-%, (M4) ≧1 weight-% to ≦10 weight-%, (M5) ≧25 weight-% to ≦45 weight-%, and the polyols (PO) in amounts of ≧5 weight-% to ≦20 weight-%, based on the total weight of the solids in the dispersion, the amounts given adding up to ≦100 weight-%. 9. A method for producing a dispersion according to claim 1, comprising the step of free-radically polymerizing a mixture of monomers (M) comprising: (M1) cycloaliphatic ester of acrylic and/or methylacrylic acid, (M3) hydroxy-functional, free-radically polymerizable monomer, (M4) carboxyl-functional, free-radically polymerizable monomer, (M5) hydroxyl- and carboxyl-free (meth)acrylic ester having C1 to C12 hydrocarbon radicals in the alcohol moiety different from (M1) and/or a vinyl aromatic monomer, wherein the mixture further comprises a polyol different from (M3) selected from the group of polyester polyol, polycarbonate polyol, and mixtures thereof, wherein the polyol has an average hydroxyl group functionality of at least 2. 10. The method according to claim 9, wherein the polyol is polyester polyol obtained from the reaction of an at least trifunctional alcohol with a lactone. 11. The method according to claim 9, wherein: (M1) is isobornyl (meth)acrylate, (M3) is hydroxyethyl (meth)acrylate, hydroxypropyl (meth)acrylate and/or butanediol mono(meth)acrylate, (M4) is (meth)acrylic acid, and (M5) is styrene, methyl (meth)acrylate and/or n-butyl (meth)acrylate. 12. A method comprising utilizing the dispersion according to claim 1 as a coating material. | C08L003314 ¦ C08F028302 ¦ C08G001808 ¦ C08G001842 ¦ C08G001862 ¦ C08G001870 ¦ C09D013314 ¦ C09D015108 ¦ C09D017504 | 2017-01-25 AS ASSIGNMENT COVESTRO DEUTSCHLAND AG, GERMANY ASSIGNMENT OF ASSIGNORS INTEREST;ASSIGNORS:SCHRINNER, MARC CLAUDIUS;GEWISS, HEINZ-DIETMAR;STINGL, THOMAS;AND OTHERS;SIGNING DATES FROM 20140528 TO 20160623;REEL/FRAME:041081/0867 ¦ 2016-04-07 AS ASSIGNMENT COVESTRO DEUTSCHLAND AG, GERMANY CHANGE OF NAME;ASSIGNOR:BAYER MATERIALSCIENCE AG;REEL/FRAME:038376/0427 2015-09-01 ¦ 2016-03-21 AS ASSIGNMENT COVESTRO DEUTSCHLAND AG, GERMANY CHANGE OF NAME;ASSIGNOR:BAYER MATERIALSCIENCE AG;REEL/FRAME:038188/0408 2015-09-01 ¦ 2016-03-10 AS ASSIGNMENT BAYER MATERIALSCIENCE AG, GERMANY ASSIGNMENT OF ASSIGNORS INTEREST;ASSIGNOR:BAYER INTELLECTUAL PROPERTY GMBH;REEL/FRAME:038056/0732 2016-02-29 | Aqueous secondary copolymer dispersion comprises a copolymer synthesized from a mixture of free-radically polymerizable monomers comprising: (M1) cycloaliphatic esters of acrylic and/or methacrylic acid; (M3) hydroxy-functional, free-radically polymerizable monomers; (M4) carboxy-functional, free-radically polymerizable monomers; and (M5) hydroxy- and carboxy-free (meth)acrylic esters having 1-12C hydrocarbon group in the alcohol moiety and/or vinylaromatics, where the mixture further comprises polyols comprising polyester polyols and/or polycarbonate polyols. | The dispersion is useful as a: binder for aqueous two-component polyurethane coatings; and coating material (all claimed) for application to a substrate such as wood, metal, plastic, paper, leather, textiles, felt, glass or mineral substrates. | The dispersion has high hydroxy group contents, thus achieving higher degree of crosslinking and higher hardness of coatings.
US9567423B2 | 2017-02-14 | Producing radiation-curable, aqueous dispersion based on polyurethane acrylates comprising e.g. polymeric compounds e.g. polyester (meth)acrylates comprises converting components to polyurethane acrylate and with nor free isocyanate groups | Low-viscosity polyurethane acrylate dispersions | Covestro Deutschland AG,Leverkusen,DE ¦ Sommer Stefan,Leverkusen,DE ¦ Rische Thorsten,Columbus,GA,US ¦ Luehmann Erhard,Bomlitz,DE | Sommer, Stefan ¦ Rische, Thorsten ¦ Luehmann, Erhard | Producing radiation-curable, aqueous dispersion based on polyurethane acrylates comprising (a) one or more polymeric compounds e.g. polyester (meth)acrylates, (b) optionally monomeric compounds with a hydroxy function, (c) one or more compounds with at least one reactive group against isocyanate (NCO), (d) organic polyisocyanates, (e) compounds with at least one hydroxy function and (f) compounds containing at least one reactive group against isocyanate, comprises converting the components (a) to (d) to a polyurethane acrylate and converting the component (f) with nor free NCO groups. Producing radiation-curable, aqueous dispersion based on polyurethane acrylates comprising as construction component, (a) one or more polymeric compounds comprising polyester (meth)acrylates, polyether (meth)acrylates, polyether ester (meth)acrylates, unsaturated polyesters with allylether structure units and polyepoxy (meth)acrylates having a hydroxyl number of 15-300 mg potassium hydroxide/g substance, (b) optionally one or more monomeric compounds different from (a) with a hydroxy function and at least one (meth)acrylate group, (c) one or more compounds different from (a) or (b) with at least one reactive group against isocyanate (NCO), (d) one or more organic polyisocyanates, (e) one or more compounds with at least one hydroxyl function and additionally at least one carboxylic acid- or carboxylate-function of the polyurethane dispersion dispersing effect and (f) compounds different from (a) to (e) containing at least one reactive group against isocyanate, comprises converting the components (a) to (d) in a first reaction step to a polyurethane acrylate, which contains neither ionic nor potentially ionic groups and after determining the NCO content, an NCO value is reached that can deviate up to 1.5 wt.% of NCO (absolute) from the theoretical NCO content, and converting the component (e) with nor free NCO groups from the reaction product of components (a) to (d) and after re-determining the NCO content, an NCO value is reached that can deviate up to 1.5 wt.% NCO (absolute) from the theoretical NCO value, and converting the component (f) with nor free NCO groups. An INDEPENDENT CLAIM is included for the radiation-curable, aqueous dispersion based on polyurethane acrylates, obtained by the above process. The aqueous dispersion is useful for the production of coatings, lacquers and adhesives (claimed). In the process, the amount of acid can be reduced without the average particle diameter is larger. Due to the absence of acid, the reaction time is reduced significantly by the end of the urethanization. Correspondingly, the holding times for the reactors and the production costs are reduced. Preferred Process: In the process, one or more reactive diluents comprising at least one radically polymerizable group, are mixed. Preferred Components: The component (e) is dimethylol propionic acid, dimethylol butyric acid, hydroxy pivalic acid, malic acid, citric acid, glycolic acid or lactic acid. The molar ratio of isocyanate groups in (d) to isocyanate-reactive groups in (a) to (c) is 1.2:1 to 4:1. The molar ratio of isocyanate groups in (d) to isocyanate-reactive groups in (a) to (c) and (e) is 1.05:1 to 2.5:1. According to the first reaction step, after determining the NCO content, an NCO value is reached that can deviate up to 1 wt.% of NCO (absolute) from the theoretical NCO content, and according to the second reaction step after re-determining the NCO content, an NCO value is reached that can deviate up to 1 wt.% NCO (absolute) from the theoretical NCO value. | The present invention relates to a process for the preparation of low-viscosity, radiation-curable, aqueous dispersions based on polyurethane acrylates (UV-PUDs), wherein the UV-PUDs hydrophilized via hydroxy-functionalized carboxylic acids have a lower initial viscosity when a large part of the urethanization, that is to say the reaction of the NCO-functionalized compounds with the OH-functionalized compounds, initially takes place in the absence of the acid-carrying compounds and the incorporation of the acid-carrying compounds via their hydroxyl function takes place as late as possible. L'invention concerne un procédé de production de dispersions aqueuses, de faible viscosité et durcissables par rayonnement, à base de polyuréthanes acrylates (UV-PUD), selon lequel les UV-PUD hydrophilisés par des acides carboxyliques à fonction hydroxy présentent une viscosité initiale plus faible lorsqu'une grande partie de l'uréthanisation, à savoir la mise en réaction des composés fonctionnalisés NCO avec les composés fonctionnalisés OH, a d'abord lieu en l'absence des composés porteurs d'acide et que l'introduction des composés porteurs d'acide par leur fonction hydroxyle a lieu le plus tard possible. Die vorliegende Erfindung beschreibt ein Verfahren zur Herstellung von niedrigviskosen strahlenhärtbaren, wässrigen Dispersionen auf Basis von Polyurethanacrylaten (UV-PUDs), wobei die über hydroxyfunktionalisierte Carbonsäuren hydrophilierte UV-PUDs eine niedrigere Anfangsviskosität aufweisen, wenn ein großer Teil der Urethanisierung, d. h. Umsetzung der NCO- funktionalisierten Verbindungen mit den O H-funktionalisierten Verbindungen, zuerst in Abwesenheit der säuretragenden Verbindungen stattfindet und der Einbau der säuretragenden Verbindungen über deren Hydroxylfunktion möglichst spät stattfindet. | EP200915763A ¦ EP20104513A ¦ WO2010EP69453A | 2009-12-19 ¦ 2010-04-29 ¦ 2010-12-13 | US9567423B2 ¦ AU2010333021A1 ¦ AU2010333021B2 ¦ BR112012014917A2 ¦ CA2784715A1 ¦ CN102695736A ¦ CN102695736B ¦ EP2513178A2 ¦ EP2513178B1 ¦ ES2436847T3 ¦ HK1173737A1 ¦ JP05645960B2 ¦ JP2013515088A ¦ KR2012105001A ¦ MX2012006852A ¦ RU2012130482A ¦ RU2552629C2 ¦ TW201136963A ¦ TWI498347B ¦ US20120259065A1 ¦ WO2011073116A2 ¦ WO2011073116A3 | WO2011073116A2 ¦ WO2011073116A3 ¦ AU2010333021A1 ¦ CA2784715A1 ¦ TW201136963A ¦ KR2012105001A ¦ US20120259065A1 ¦ EP2513178A2 ¦ MX2012006852A ¦ CN102695736A ¦ JP2013515088A ¦ HK1173737A0 ¦ EP2513178B1 ¦ ES2436847T3 ¦ RU2012130482A ¦ IN201205442P1 ¦ JP05645960B2 ¦ AU2010333021B2 ¦ RU2552629C2 ¦ CN102695736B ¦ TWI498347B ¦ HK1173737A1 ¦ BR112012014917A2 ¦ US9567423B2 | The invention claimed is: 1. A process for preparing a radiation-curable, aqueous dispersion comprising a polyurethane acrylate (i) comprising as structural components A) one or more polymeric compounds selected from the group consisting of polyester (meth)acrylates, polyether (meth)acrylates, polyether ester (meth)acrylates, unsaturated polyesters having allyl ether structural units, and polyepoxy (meth)acrylates, wherein the one or more polymeric compound has an OH number in the range from 15 to 300 mg KOH/g of substance; B) optionally one or more monomeric compounds other than A) comprising a hydroxy function and at least one (meth)acrylate group; C) one or more monomeric monools, diols and/or triols, other than A) or B), in each case having a molecular weight of from 32 to 240 g/mol or polyesters, polycarbonates, polyether carbonate polyols, C2-, C3- and/or C4-polyethers, polyether esters, polycarbonate polyesters having a functionality of from 1.0 to 3.0, in each case having a weight-average molar mass Mw in the range from 300 to 4000 g/mol and being other than A) or B); D) one or more organic polyisocyanates selected from the group consisting of 1,6-hexamethylene diisocyanate, 1-isocyanato-3,3,5-trimethyl-5-isocyanatomethylcyclohexane (isophorone diisocyanate or IPDI) and 4,4′-diisocyanatodicyclohexylmethane; E) one or more compounds selected from the group consisting of dimethylolpropionic acid and dimethylolbutyric acid; F) one or more compounds selected from the group consisting of mono-amines, di-amines, mono-functional amino alcohols and difunctional amino alcohols; wherein components A) through D) are reacted in a first reaction step to form a polyurethane acrylate which comprises neither ionic nor potentially ionic groups and, after determination of the NCO content, an NCO value is reached which is within 1.5 wt. % NCO (absolute) of the theoretical NCO content, wherein the molar ratio of isocyanate groups in D) to groups reactive towards isocyanates in A) to C) is from 1.2:1.0 to 4.0:1.0; and in a second reaction step, component E) is reacted with free NCO groups from the reaction product of components A) to D) and, after again determining the NCO content, an NCO value is reached which is within 1.5 wt. % NCO (absolute) of the theoretical NCO content, wherein the molar ratio of isocyanate groups in D) to groups reactive towards isocyanates in A), B), C) and E) is from 1.2:1.0 to 1.5:1.0, wherein a neutralising agent is added during or after the second reaction step; and in a third reaction step, component F) is reacted with free NCO groups, wherein a dispersing step is carried out after the second step or, if the neutralisation is carried out after the second step, after neutralisation, achieved by addition of water to the urethane acrylate or by addition of the urethane acrylate to water, a chain extension by means of component F) taking place in a third reaction step before, during or after the dispersion. 2. The process of claim 1, wherein one or more reactive diluents comprising at least one radically polymerizable group, component (ii), are added. 3. The process of claim 1, wherein component E) is dimethylolpropionic acid. 4. The process of claim 1, wherein, after the first reaction step, after determination of the NCO content, an NCO value is reached which is within 1.0 wt. % NCO (absolute) of the theoretical NCO content, and after the second reaction step, after determination of the NCO content, an NCO value is reached which is within 1.0 wt. % NCO (absolute) of the theoretical NCO content. 5. The process of claim 1, wherein component A) is selected from the group consisting of a polyester (meth)acrylate and a polyether ester (meth)acrylate. 6. The process of claim 5, wherein the molar ratio of isocyanate groups in D) to groups reactive towards isocyanates in A) to C) is from 1.5:1.0 to 3.0 to 1:0. 7. The process of claim 1, wherein component C) is a monomeric monool, diol and/or triol in each case having a molecular weight of from 32 to 240 g/mol. 8. The process of claim 1, wherein component A) is selected from the group consisting of a polyester (meth)acrylate and a polyether ester (meth)acrylate; and component C) is a monomeric monool, diol and/or triol in each case having a molecular weight of from 32 to 240 g/mol. 9. The process of claim 8, wherein the molar ratio of isocyanate groups in D) to groups reactive towards isocyanates in A) to C) is from 1.5:1.0 to 3.0 to 1:0. 10. The process of claim 1, wherein the molar ratio of isocyanate groups in D) to groups reactive towards isocyanates in A) to C) is from 1.5:1.0 to 3.0 to 1:0. 11. A radiation-curable, aqueous dispersion comprising a polyurethane acrylate (i) prepared by the process of claim 1. 12. A coating, lacquer, or adhesive comprising the radiation-curable, aqueous dispersion comprising a polyurethane acrylate (i) of claim 11. 13. A process for preparing a radiation-curable, aqueous dispersion comprising a polyurethane acrylate (i) comprising as structural components A) is selected from the group consisting of polyester (meth)acrylate and polyether ester (meth)acrylate, wherein the one or more polymeric compound has an OH number in the range from 15 to 300 mg KOH/g of substance; B) optionally one or more monomeric compounds other than A) comprising a hydroxy function and at least one (meth)acrylate group; C) is a monomeric monool, diol and/or triol, other than A) or B), in each case having a molecular weight of from 32 to 240 g/mol; D) one or more organic polyisocyanates selected from the group consisting of 1,6-hexamethylene diisocyanate, 1-isocyanato-3,3,5-trimethyl-5-isocyanatomethylcyclohexane (isophorone diisocyanate or IPDI) and 4,4′-diisocyanatodicyclohexylmethane; E) one or more compounds selected from the group consisting of dimethylolpropionic acid and dimethylolbutyric acid; F) one or more compounds selected from the group consisting of mono-amines, di-amines, mono-functional amino alcohols and difunctional amino alcohols wherein components A) through D) are reacted in a first reaction step to form a polyurethane acrylate which comprises neither ionic nor potentially ionic groups and, after determination of the NCO content, an NCO value is reached which is within 1.5 wt. % NCO (absolute) of the theoretical NCO content, wherein the molar ratio of isocyanate groups in D) to groups reactive towards isocyanates in A) to C) is from 1.2:1.0 to 4.0:1.0; and in a second reaction step, component E) is reacted with free NCO groups from the reaction product of components A) to D) and, after again determining the NCO content, an NCO value is reached which is within 1.5 wt. % NCO (absolute) of the theoretical NCO content, wherein the molar ratio of isocyanate groups in D) to groups reactive towards isocyanates in A), B), C) and E) is from 1.2:1.0 to 1.5:1.0, wherein a neutralising agent is added during or after the second reaction step; and in a third reaction step, component F) is reacted with free NCO groups, wherein a dispersing step is carried out after the second step or, if the neutralisation is carried out after the second step, after neutralisation, achieved by addition of water to the urethane acrylate or by addition of the urethane acrylate to water, a chain extension by means of component F) taking place in a third reaction step before, during or after the dispersion. | C08G001808 ¦ C08G001812 ¦ C08G001862 ¦ C08G001867 ¦ C08G001868 ¦ C08G001873 ¦ C08G001875 | 2016-04-06 AS ASSIGNMENT COVESTRO DEUTSCHLAND AG, GERMANY CHANGE OF NAME;ASSIGNOR:BAYER MATERIALSCIENCE AG;REEL/FRAME:038370/0892 2015-09-01 ¦ 2016-03-21 AS ASSIGNMENT COVESTRO DEUTSCHLAND AG, GERMANY CHANGE OF NAME;ASSIGNOR:BAYER MATERIALSCIENCE AG;REEL/FRAME:038188/0408 2015-09-01 ¦ 2016-03-10 AS ASSIGNMENT BAYER MATERIALSCIENCE AG, GERMANY ASSIGNMENT OF ASSIGNORS INTEREST;ASSIGNOR:BAYER INTELLECTUAL PROPERTY GMBH;REEL/FRAME:038056/0732 2016-02-29 ¦ 2012-06-18 AS ASSIGNMENT BAYER INTELLECTUAL PROPERTY GMBH, GERMANY ASSIGNMENT OF ASSIGNORS INTEREST;ASSIGNORS:SOMMER, STEFAN;RISCHE, THORSTEN;LUEHMANN, ERHARD;SIGNINGDATES FROM 20120521 TO 20120529;REEL/FRAME:028393/0406 | Producing radiation-curable, aqueous dispersion based on polyurethane acrylates comprising (a) one or more polymeric compounds e.g. polyester (meth)acrylates, (b) optionally monomeric compounds with a hydroxy function, (c) one or more compounds with at least one reactive group against isocyanate (NCO), (d) organic polyisocyanates, (e) compounds with at least one hydroxy function and (f) compounds containing at least one reactive group against isocyanate, comprises converting the components (a) to (d) to a polyurethane acrylate and converting the component (f) with nor free NCO groups. | The aqueous dispersion is useful for the production of coatings, lacquers and adhesives (claimed). | In the process, the amount of acid can be reduced without the average particle diameter is larger. Due to the absence of acid, the reaction time is reduced significantly by the end of the urethanization. Correspondingly, the holding times for the reactors and the production costs are reduced.
US9567311B2 | 2017-02-14 | Self-crosslinkable prepolymer composition used for aqueous self-crosslinkable prepolymer dispersion, comprises triglyceride oil, moiety containing aldehyde group, and another moiety containing vinyl and/or substituted vinyl group | Water dispersible, self-crosslinkable prepolymer composition | Lubrizol Advanced Materials Inc.,Cleveland,OH,US | Pajerski, Anthony D. | A self-crosslinkable prepolymer composition comprises triglyceride oil having hydroxyl group, moiety (A) containing aldehyde group or ketone group and moiety (B) containing vinyl and/or substituted vinyl group. INDEPENDENT CLAIMS are included for the following:aqueous self-crosslinkable prepolymer dispersion, which contains self-crosslinkable prepolymer composition;coating composition, which contains aqueous self-crosslinkable prepolymer dispersion and pigment or colorant;coated substrate, which contains substrate having self-crosslinkable prepolymer dispersion on a surface; andpreparation of water dispersible, self-crosslinking prepolymer composition, which involves reacting epoxidized triglyceride oil with ketone-functionalized carboxylic acid or aldehyde-functionalized carboxylic acid, forming epoxidized triglyceride oil reaction product with pendant aldehyde group or ketone group, and reacting with anhydride of di or polycarboxylic acid with the obtained epoxidized triglyceride reaction product or adding dispersing agent having molecular weight of less than 400 Dalton with the obtained epoxidized triglyceride oil reaction product. Self-crosslinkable prepolymer is used for aqueous self-crosslinkable prepolymer dispersion for coating composition for coated substrate (all claimed). The self-crosslinkable prepolymer composition is environmentally-friendly and economically prepared. The coated substrate obtained by the coating composition containing the aqueous self-crosslinkable prepolymer dispersion has excellent external appearance, abrasion resistance and crack resistance. Preferred Process: The preparation of water dispersible, self-crosslinking prepolymer composition further involves ionizing at least one carboxylic acid group derived from ring opening of the anhydride, reacting epoxidized triglyceride reaction product with vinyl-functionalized carboxylic acid, reacting organic carboxylic acid with the epoxidized triglyceride reaction product, adding diluent containing ethylenically unsaturated double bonds for processing of the prepolymer, adding ionizing base directly to the prepolymer composition or aqueous medium in which the prepolymer composition is dispersed and subsequently polymerizing the prepolymer with vinyl monomer diluent in an aqueous medium to form a copolymer, adding vinyl monomer or monomers to the aqueous dispersion and initiating free radical copolymerization of the self-crosslinking prepolymer and vinyl monomer or monomers. Preferred Composition: The triglyceride oil further has epoxy group. The self-crosslinkable prepolymer composition further comprises free-carboxylic acid group or ionized-carboxylic acid group. The moiety (B) is derived from component chosen from maleic anhydride, itaconic anhydride, acrylic acid and methacrylic acid. The moiety (A) is of formula: -O-C(=O)-(CH 2 ) n '-C(=O)-R. The moiety (B) is of formula: -O-C(=O)-C(=C-R 2 (-R 3 ))-R 1 , -O-C(=O)-C(=C(-R 3 )(-R 2 ))-(CH 2 ) n -COOH or -O-C(=O)-CH=CH-(CH 2 ) n "-COOH. The coating composition further contains filler and defoaming agent. The self-crosslinkable prepolymer composition further contains free radically polymerizable monomer or monomers. The organic carboxylic acid is a fatty acid. The anhydride comprises maleic anhydride or itaconic anhydride. The aqueous self-crosslinkable prepolymer dispersion or water dispersible, self-crosslinkable prepolymer dispersion further comprises hydrazine-containing moiety. The aqueous self-crosslinkable prepolymer dispersion further contains trialkylamine having 1-8C alkyl group, as ionizing base, 0.1-5 wt.% sulfite or bisulfite compound chosen from sodium sulfite, potassium sulfite, ammonium sulfite, calcium sulfite, magnesium sulfite, zinc sulfite, sodium bisulfite, potassium bisulfite, ammonium bisulfite, calcium bisulfite, magnesium bisulfite, zinc bisulfite and sulfate or phosphate as surfactant and acrylic emulsion or polyurethane dispersion.n"=0;R =1 ,R =2 ,R =3H or 1-8C alkyl;n=2;andR=methyl. | The present invention provides an economical route to environmentally friendly polymeric coatings with a high content of raw materials from renewable resources. These polymeric coatings offer performance characteristics that are competitive with conventional coating systems. The unique polymers on which this invention is based are copolymers of triglyceride oils, such as soybean oil, linseed oil, or another natural oil, with a vinyl compound, such as an acrylate or methacrylate, or a vinyl aromatic monomer. The present invention more specifically discloses a water dispersible, self-crosslinkable prepolymer composition which is comprised of a triglyceride oil having appended thereto (1) hydroxyl groups, (2) epoxy groups, (3) moieties which contain at least one aldehyde group or at least one ketone group, and (4) moieties which contain at least one vinyl and/or substituted vinyl group. In one embodiment of this invention the moiety which contains at least one vinyl group is derived from maleic anhydride. La présente invention concerne une voie économique vers des revêtements polymères écologiques à forte teneur en matières premières issues de ressources renouvelables. Ces revêtements polymères offrent des caractéristiques de performances compétitives par rapport aux systèmes de revêtement classiques. Les polymères uniques sur lesquels la présente invention repose sont des copolymères d'huiles triglycérides, comme l'huile de soja, l'huile de lin au autre huile naturelle, avec un composé vinylique, comme un acrylate ou un méthacrylate, ou un monomère vinylique aromatique. La présente invention concerne plus spécifiquement une composition prépolymère autoréticulable et dispersible dans l'eau qui comprend une huile triglycéride à laquelle sont joints (1) des groupes hydroxyle, (2) des groupes époxy, (3) des fractions qui contiennent au moins un groupe aldéhyde ou au moins un groupe cétone et (4) des fractions qui contiennent au moins un groupe vinyle et/ou vinyle substitué. Dans un mode de réalisation de la présente invention, la fraction qui contient au moins un groupe vinyle est dérivée de l'anhydride maléique. | US2012590847P ¦ WO2013US22670A | 2012-01-26 ¦ 2013-01-23 | US9567311B2 ¦ CN104159945A ¦ EP2807207A2 ¦ EP2807207B1 ¦ JP2015506404A ¦ KR2014128359A ¦ TW201335294A ¦ TWI561597B ¦ US20140378607A1 ¦ WO2013112530A2 ¦ WO2013112530A3 | WO2013112530A2 ¦ TW201335294A ¦ WO2013112530A3 ¦ KR2014128359A ¦ EP2807207A2 ¦ US20140378607A1 ¦ CN104159945A ¦ JP2015506404A ¦ IN201406308P1 ¦ EP2807207B1 ¦ US9567311B2 ¦ TWI561597B | What is claimed is: 1. A self-crosslinkable prepolymer composition which is comprised of at least one triglyceride oil having appended thereto (1) hydroxyl groups, (2) moieties, which contain at least one aldehyde group or at least one ketone group, and (3) moieties, which contain at least one vinyl and/or substituted vinyl group. 2. The self-crosslinkable prepolymer composition, as specified in claim 1, wherein the triglyceride oil has epoxy groups appended thereto. 3. The self-crosslinkable prepolymer composition, as specified in claim 1, further comprising a moiety containing at least one free carboxylic acid group or an ionized carboxylic acid group appended to said at least one triglyceride oil. 4. The self-crosslinkable prepolymer, as specified in claim 1, wherein the moieties, which contain at least one aldehyde group or at least one ketone group are of the formula: wherein A represents a hydrocarbyl moiety, containing from 1 to 20 carbon atoms and wherein R represents a hydrogen atom or an alkyl group containing from 1 to 8 carbon atoms. 5. The self-crosslinkable prepolymer, as specified in claim 1, wherein the moieties, which contain at least one aldehyde group or at least one ketone group are of the formula: wherein n represents an integer from 1 to 8 and wherein R represents a hydrogen atom or a methyl group. 6. The self-crosslinkable prepolymer, as specified in claim 5, wherein n represents 2 and R represents a methyl group. 7. The self-crosslinkable prepolymer, as specified in claim 1, wherein the moieties, which contain at least one vinyl and/or substituted vinyl group are of a formula selected from the group consisting of: or are a mixture of such moieties, wherein m represents an integer from 0 to 8, and wherein R 1, R2, and R3 can be the same or different and represents hydrogen atoms or alkyl groups containing from 1 to 8 carbon atoms and wherein said self-crosslinkable prepolymer is water dispersible. 8. The self-crosslinkable prepolymer, as specified in claim 7, wherein m represents 0. 9. The self-crosslinkable prepolymer composition, as specified in claim 1, wherein the prepolymer is copolymerized with a monomer(s) selected from (i) alkyl acrylates of the formula: wherein R 7 is an alkyl group containing 1 to 15 carbon atoms, an alkoxyalkyl group containing a total of 1 to 10 carbon atoms, a cyanoalkyl group containing 1 to 10 carbon atoms, or a hydroxy alkyl group containing from 1 to 18 carbon atoms; (ii) alkyl alkacrylates of the formula: wherein R 8 is an alkyl group containing 1 to 15 carbon atoms, an alkoxyalkyl group containing a total of 1 to 10 carbon atoms, a cyanoalkyl group containing 1 to 10 carbon atoms, or a hydroxy alkyl group containing from 1 to 18 carbon atoms and wherein R9 is an alkyl containing from 1 to 4 carbon atoms; (iii) unsaturated acids selected from acrylic acid, methacrylic acid, itaconic acid, maleic acid, fumaric acid, 2-carboxyethyl acrylate, mono methyl maleate, mono methyl fumarate, and mono methyl itaconate; (iv) vinyl substituted aromatic compounds selected from styrene, alkyl substituted styrene 1-vinylnaphthalene, 2-vinylnaphthalene, 3-methyl styrene, vinyltoluene, alpha-methylstyrene, 4-n-propyl styrene, 4-t-butyl styrene, 4-dodecyl-styrene, 4-cyclohexylstyrene, 2-ethyl-4-benzylstyrene, 4-methoxy-styrene, 4-dimethylaminostyrene, 3,5-diphenoxystyrene, 4-p-tolyl styrene, 4-phenyl styrene, 4,5-dimethyl-1-vinylnaphthalene, and 3-n-propyl-2-vinyl-naphthalene; (v) vinyl chloride; (vi) vinylidene chloride; (vii) butadiene; (viii) vinyl esters of the formula: wherein R 10 is an alkyl group generally having from 1 to 10 or 12 carbon atoms; (ix) vinyl ethers of the formula: H 2C═CH—O—R4 wherein R 4 is desirably an alkyl having from 1 to 10 carbon atoms; (x) acrylamide monomers of the formula: wherein R 5 represents a hydrogen atom or a methyl group and wherein R6 is represents a hydrogen atom or an alkyl group (straight chained or branched) containing from 1 to 18 carbon atoms; (xi) functionalized acrylamides selected from 2-acrylamido-2-methylpropanesulfonic acid, and dimethylaminopropyl methacrylamide; and (xii) acrylonitriles selected from acrylonitrile, methacrylonitrile, and ethacrylonitrile. 10. An aqueous dispersion formed by dispersing the prepolymer described in claim 1 into another waterborne polymer. | C08G005914 ¦ C07D030342 ¦ C08G005916 ¦ C08G005918 ¦ C09D013306 ¦ C09D019100 | 2014-07-24 AS ASSIGNMENT LUBRIZOL ADVANCED MATERIALS, INC., OHIO ASSIGNMENT OF ASSIGNORS INTEREST;ASSIGNOR:PAJERSKI, ANTHONY D.;REEL/FRAME:033384/0796 2014-07-17 | A self-crosslinkable prepolymer composition comprises triglyceride oil having hydroxyl group, moiety (A) containing aldehyde group or ketone group and moiety (B) containing vinyl and/or substituted vinyl group. | Self-crosslinkable prepolymer is used for aqueous self-crosslinkable prepolymer dispersion for coating composition for coated substrate (all claimed). | The self-crosslinkable prepolymer composition is environmentally-friendly and economically prepared. The coated substrate obtained by the coating composition containing the aqueous self-crosslinkable prepolymer dispersion has excellent external appearance, abrasion resistance and crack resistance.

## TPU related
Thomson Innovation Patent Export, 2017-04-26 01:10:49 -0500
Publication Number | Publication Date | Title - DWPI | Title | Assignee/Applicant | Inventor | Abstract - DWPI | Abstract | Priority Number | Priority Date | INPADOC Family Members | DWPI Family Members | Claims | IPC - Current | INPADOC Legal Status | Abstract - DWPI Novelty | Abstract - DWPI Use | Abstract - DWPI Advantage | PDF Copy
US9593199B2 | 2017-03-14 | Producing thermoplastic polyurethane elastomer to manufacture injection molded or extruded articles, involves reacting organic diisocyanate, polyol, chain extenders, monofunctional chain terminator and/or catalyst | Production and use of new thermoplastic polyurethane elastomers based on polyether carbonate polyols | Covestro Deutschland AG,Leverkusen,DE | Wamprecht, Christian ¦ Kaufhold, Wolfgang ¦ Gürtler, Christoph | Producing a thermoplastic polyurethane elastomer comprises reacting at least (a) an organic diisocyanate containing two isocyanate groups, (b) a polyol having a number average molecular weight (Mn) of 500-5000 g/mole and having at least two isocyanate-reactive groups, (c) one or more chain extenders having a molecular weight of 60-490 g/mole and optionally having two isocyanate-reactive groups, a (d) monofunctional chain terminator having one isocyanate-reactive group and/or (c) a catalyst. Producing a thermoplastic polyurethane elastomer comprises reacting at least (a) an organic diisocyanate containing two isocyanate groups, (b) a polyol having a number average molecular weight (Mn) of 500-5000 g/mole and having at least two isocyanate-reactive groups, (c) one or more chain extenders having a molecular weight of 60-490 g/mole and optionally having two isocyanate-reactive groups, a (d) monofunctional chain terminator having one isocyanate-reactive group and/or (c) a catalyst. The molar ratio of the isocyanate groups of (a) to the sum of isocyanate-reactive groups in (b), (c) and optionally (d) is 0.9:1-1.2:1. The component (b) comprises at least one polyether carbonate polyol, which is obtained by the addition of carbon dioxide and alkylene oxides onto H-functional starter substances. An INDEPENDENT CLAIM is included for a thermoplastic polyurethane elastomer obtainable by the method. The process is useful for producing a thermoplastic polyurethane elastomer (claimed), which is useful for manufacturing injection molded or extruded articles including soft injection molded parts such as shoe soles, grip plates, sealing parts and dust caps, and harder injection molded parts such as rollers, conveyor belts and boots. The process ensures simple and economical production of the thermoplastic polyurethane elastomer with excellent tensile strength, tensile elongation, abrasion resistance and heat resistance and improved low-temperature flexibility an mold release property, and improves the dimensional stability, heat stability and flexibility of the molded or extruded articles. Preferred Method: The components (a), (c) and (c) and optionally (e) and (e) are reacted in a one-shot process. The polyether carbonate polyol is obtained using multimetal catalysts. The reacting step is carried out in a reaction extruder or after the mixing head band procedure. Preferred Components: The alkylene oxides are ethylene oxides in an amount of 0-90 wt.%, preferably 0-25 wt.%. The polyether carbonate polyol has: a content of carbonate, calculated as carbon dioxide, of 3-35 wt.%, preferably 10-28 wt.%; a number average molecular weight of 500-10000 g/mole, preferably 1000-5000 g/mole; and an average OH functionality of 1.85-2.5, preferably 1.95-2.1. The organic diisocyanate comprises at least one aliphatic diisocyanate and/or cycloaliphatic diisocyanate. The chain extender comprises diol (preferred), diamine or a mixture of diol and diamine. | The invention relates to a method for producing a thermoplastic polyurethane elastomer, comprising the reaction of at least A) one organic diisocyanate containing two isocyanate groups with B) a polyol having a number-average molecular weight Mn>=500 and <=5000 g/mol, which has at least two isocyanate-reactive groups, and C) one or more chain extenders having a molecular weight >=60 and <=490 g/mol, which have two isocyanate-reactive groups, and optionally D) a monofunctional chain stopper, which has one isocyanate-reactive group, and/or E) a catalyst, wherein the molar ratio of the isocyanate groups from A) to the sum of the groups reactive to isocyanate in B), C), and, if applicable, D) is >=0.9:1 and <=1.2:1, and component B) contains at least one polyether carbonate polyol, which can be obtained by adding carbon dioxide and alkylene oxides to H-functional starter substances. The invention further relates to a thermoplastic polyurethane elastomer produced in accordance with the method according to the invention, the use of said thermoplastic polyurethane elastomer to produce extruded or injection molded items, and the items produced by extrusion or injection molding. L'invention concerne un procédé de fabrication d'un élastomère de polyuréthane thermoplastique, dans lequel on fait réagir au moins A) un diisocyanate organique contenant deux groupes isocyanate avec B) un polyol ayant une masse moléculaire moyenne en nombre Mn ≥ 500 et ≤ 5000 g/mol et contenant au moins deux groupes réactifs vis-à-vis des isocyanates, et C) un ou plusieurs agents d'allongement de chaîne ayant une masse moléculaire ≥ 60 et ≤ 490 g/mol et contenant deux groupes réactifs vis-à-vis des isocyanates, et le cas échéant D) un agent d'interruption de chaîne monofonctionnel contenant un groupe réactif vis-à-vis des isocyanates, et/ou E) un catalyseur. Le rapport molaire des groupes isocyanate de A) sur la somme des groupes réactifs vis-à-vis des isocyanates dans B), C) et le cas échéant D) est ≥ 0,9:1 et ≤ 1,2:1 et le composant B) contient au moins un polyéthercarbonate polyol qui peut être obtenu par addition de dioxyde de carbone et d'oxydes d'alkylènes à des substances de départ contenant une fonctionnalité H. D'autres objets de l'invention sont un élastomère de polyuréthane thermoplastique obtenu par le procédé de l'invention, son utilisation pour fabriquer des articles extrudés ou moulés par injection, ainsi que les articles fabriqués par extrusion ou moulage par injection. Die Erfindung betrifft ein Verfahren zur Herstellung eines thermoplastischen Polyurethan-Elastomers umfassend die Umsetzungvon wenigstens A) einem organisches Diisocyanat enthaltend zwei Isocyanatgruppen mit B) einem Polyol mit einem zahlenmittlerem Molekulargewicht Mn von ≥500 und ≤5000g/mol, das mindestens zwei Isocyanat-reaktive Gruppen aufweist und C)einem oder mehreren Kettenverlängerern mit einem Molekulargewichtvon ≥ 60 und ≤490g/mol, die zwei Isocyanat-reaktive Gruppen aufweisen und gegebenenfalls D) einem monofunktionellen Kettenabbrecher, der eine Isocyanat-reaktive Gruppe aufweist und / oder E) einem Katalysator, wobei das Molverhältnis der Isocyanat-Gruppen aus A) zu der Summe dergegenüber Isocyanat reaktiven Gruppen in B), C) und gegebenenfalls D) ≥ 0,9:1 und ≤ 1,2:1 beträgt, und die Komponente B) wenigstens ein Polyethercarbonatpolyolenthält, welchesdurch Anlagerung von Kohlendioxid und Alkylenoxiden an H-funktionelle Startsubstanzen erhältlich ist. Weitere Gegenstände der Erfindung sind ein nach dem erfindungsgemäßen Verfahren hergestelltes thermoplastisches Polyurethan-Elastomer, dessen Verwendung zur Herstellung von Extrusions-oder Spritzgussartikeln, sowie die durch Extrusion oder Spritzguss hergestellten Artikel. | DE102012218846A ¦ WO2013EP71416A | 2012-10-16 ¦ 2013-10-14 | US9593199B2 ¦ CN104837885A ¦ DE102012218846A1 ¦ EP2909248A2 ¦ RU2015118231A ¦ US20150232606A1 ¦ WO2014060348A2 ¦ WO2014060348A3 | DE102012218846A1 ¦ WO2014060348A2 ¦ WO2014060348A3 ¦ US20150232606A1 ¦ EP2909248A2 ¦ CN104837885A ¦ RU2015118231A ¦ US9593199B2 | What is claimed is: 1. A process for the production of an injection-molded or extruded item comprising preparing a thermoplastic polyurethane elastomer by reacting, in a one-shot process in a reactive extruder or by a mixing-head-belt process, at least A) one organic diisocyanate comprising two isocyanate groups, with B) one polyol with number-average molar mass M n ≧500 and ≦5000 g/mol, which has at least two isocyanate-reactive groups, and C) one or more diols with molar mass ≧60 and ≦490 g/mol, selected from the group consisting of ethanediol, 1,3-propanediol, 1,4-butanediol, 1,5-pentanediol, 1,6-hexanediol, 1,8-octanediol, 1,10-decanediol, 1,12-dodecanediol, diethylene glycol, dipropylene glycol, neopentyl glycol, bis(ethylene glycol) terephthalate, bis(1,4-butanediol) terephthalate, 1,4-di(hydroxyethyl)hydroquinone, and ethoxylated bisphenols, and also reaction products of any of these with ε-caprolactone, and optionally D) a monofunctional chain terminator which has an isocyanate-reactive group and/or in the presence of E) a catalyst where the molar ratio of the entirety of the isocyanate groups from A) to the entirety of the groups in B), C), and optionally D) reactive toward isocyanate is ≧0.9:1 and ≦1.2:1, and component B) comprises at least one polyether carbonate polyol obtainable via an addition reaction of carbon dioxide and a mixture of 75 to 100% by weight of propylene oxide and 0 to 25% by weight of ethylene oxide onto H-functional starter substances, and granulating the thermoplastic polyurethane elastomer to form a granulated thermoplastic polyurethane elastomer. 2. The process as claimed in claim 1, wherein the polyether carbonate polyol is obtainable via an addition reaction of carbon dioxide and a mixture of 75 to 100% by weight of propylene oxide and 0 to 25% by weight of ethylene oxide onto H-functional starter substances with the use of multimetal cyanide catalysts. 3. The process as claimed in claim 1, wherein the content of carbonate groups, calculated as CO2 in the polyether carbonate polyol is ≧3 and ≦35% by weight. 4. The process as claimed in claim 1, wherein the number-average molar mass Mr, of the polyether carbonate polyol is ≧500 and ≦10000 g/mol. 5. The process as claimed in claim 1, wherein the average OH functionality of the polyether carbonate polyol is ≧1.85 and ≦2.5. 6. The process as claimed in claim 1, wherein the organic diisocyanate A) comprises at least one aliphatic and/or one cycloaliphatic diisocyanate. 7. The process as claimed in claim 1, wherein component B) comprises at least one polyether carbonate polyol and at least one polyether polyol. 8. The process as claimed in claim 1, wherein component B) comprises at least one polyether carbonate polyol and at least one polyester polyol. 9. The process as claimed in claim 1, wherein component B) comprises at least one polyether carbonate polyol and at least one polycarbonate polyol. 10. The process as claimed in claim 1, wherein component B) comprises two polyether carbonate polyols that differ from one another. 11. An injection-molded or extruded item obtained by a process as claimed in claim 1. 12. The process as claimed in claim 1, wherein the organic diisocyanate A) comprises at least one aliphatic and/or one cycloaliphatic diisocyanate, wherein the content of carbonate groups, calculated as CO2 in the polyether carbonate polyol is ≧3 and ≦35% by weight, and wherein component C) comprises a diol. 13. The process as claimed in claim 1, wherein the average OH functionality of the polyether carbonate polyol is ≧1.96 and ≦2.05. 14. The process as claimed in claim 1, wherein the proportion of polyether carbonate polyols, based on the total mass of component B), is ≧20 and ≦100% by weight. 15. The process as claimed in claim 1, wherein the organic diisocyanate A) is hexamethylene 1,6-diisocyanate, wherein the content of carbonate groups, calculated as CO2 in the polyether carbonate polyol is ≧10 and ≦28% by weight, and wherein component C) comprises a diol. | C08G001873 ¦ C08G001824 ¦ C08G001832 ¦ C08G001840 ¦ C08G001844 ¦ C08G001848 ¦ C08G001876 | 2016-04-05 AS ASSIGNMENT COVESTRO DEUTSCHLAND AG, GERMANY CHANGE OF NAME;ASSIGNOR:BAYER MATERIALSCIENCE AG;REEL/FRAME:038358/0387 2015-09-01 ¦ 2015-04-23 AS ASSIGNMENT BAYER MATERIALSCIENCE AG, GERMANY ASSIGNMENT OF ASSIGNORS INTEREST;ASSIGNORS:WAMPRECHT, CHRISTIAN;KAUFHOLD, WOLFGANG;GUERTLER, CHRISTOPH;SIGNING DATES FROM 20150327 TO 20150330;REEL/FRAME:035481/0611 | Producing a thermoplastic polyurethane elastomer comprises reacting at least (a) an organic diisocyanate containing two isocyanate groups, (b) a polyol having a number average molecular weight (Mn) of 500-5000 g/mole and having at least two isocyanate-reactive groups, (c) one or more chain extenders having a molecular weight of 60-490 g/mole and optionally having two isocyanate-reactive groups, a (d) monofunctional chain terminator having one isocyanate-reactive group and/or (c) a catalyst. | The process is useful for producing a thermoplastic polyurethane elastomer (claimed), which is useful for manufacturing injection molded or extruded articles including soft injection molded parts such as shoe soles, grip plates, sealing parts and dust caps, and harder injection molded parts such as rollers, conveyor belts and boots. | The process ensures simple and economical production of the thermoplastic polyurethane elastomer with excellent tensile strength, tensile elongation, abrasion resistance and heat resistance and improved low-temperature flexibility an mold release property, and improves the dimensional stability, heat stability and flexibility of the molded or extruded articles.
US9605131B2 | 2017-03-28 | Thermoplastic polyurethane composition for e.g. films, rollers, fibers, trim in automobiles, solar modules, cables and shoes, comprises specified amount of polyether-based thermoplastic polyurethane and 1,2-cyclohexane dicarboxylate | Thermoplastic polyurethanes composition and preparation processes thereof | BASF SE,Ludwigshafen,DE | Zhuang, Wei ¦ Chen, Bin ¦ Nomura, Akira ¦ Yamamoto, Etsuhiro ¦ Qu, Jianqiang ¦ Kondo, Michi ¦ Lim, Tienkuan ¦ Schaefer, Frank | A thermoplastic polyurethane composition comprises 70-99 wt.%, more preferably 85-97 wt.% polyether-based thermoplastic polyurethane and 0.1-30 wt.%, more preferably 3-15 wt.% 1,2-cyclohexane dicarboxylate (I). A thermoplastic polyurethane composition comprises 70-99 wt.%, more preferably 85-97 wt.% polyether-based thermoplastic polyurethane and 0.1-30 wt.%, more preferably 3-15 wt.% 1,2-cyclohexane dicarboxylate of formula (I).R =1 ,R =2linear or branched 2-20C alkyl, more preferably 8-10C.An INDEPENDENT CLAIM is included for manufacture of thermoplastic polyurethane composition, which involves reacting organic diisocyanate(s) (a) with polyol (b) reacted with isocyanate, which comprises polyether polyol, and chain extender(s) (c) having molecular weight of 60-499 g/%mol in the presence of 1,2-cyclohexane dicarboxylate, and optionally catalyst (d), auxiliary (e), and/or additive (f) at 70-280° C, preferably 80-220° C. The content of polyether polyol is 50-100 wt.%, more preferably 95-100 wt.% with respect to the total content of polyol. The average molecular weight of polyether polyol is 500-5000 g/mol, more preferably 1000-2000 g/mol. Thermoplastic polyurethane composition (claimed). Uses include but are not limited to films, rollers, fibers, thermoplastic material, trim in automobiles, solar modules, cushion, cables, shoes, flooring for buildings, etc. The thermoplastic polyurethane composition has excellent mold release property in injection molding with low shrinkage and surface blooming of final product. Preferred Components: The chain extender is chosen from 1,2-ethylenediol, 1 ,4-butanediol, and/or 1 ,6-hexanediol. The 1,2- cyclohexane dicarboxylic acid ester is 1 ,2-cyclohexane dicarboxylic acid diisononyl ester. The organic diisocyanate is chosen from diphenylmethane-2,2'diisocyanate, diphenylmethane 2,4'diisocyanate, diphenylmethane-4,4'diisocyanate, dicyclohexylmethane-4,4'- diisocyanate, 2,4'-diisocyanate, and/or 2,2'-diisocyanate.Preferred Process: Alternatively, the thermoplastic polyurethane composition is obtained by mixing polyether-based thermoplastic polyurethane with 1,2- cyclohexane dicarboxylic acid ester at 80-150° C, more preferably 100-120° C. The polyether-based thermoplastic polyurethane is obtained by reacting component (a) with component (b) and component (c) in the presence of components (d), (e) and (f). Preferred Component: The total content of polyether-based thermoplastic polyurethane and 1,2-cyclohexane dicarboxylic acid diisononyl ester is 100 wt.% with respect to total content of thermoplastic polyurethane composition. The polyether-based thermoplastic polyurethane comprises organic diisocyanate(s) (a), polyol (b) reacted with isocyanate, chain extenders (c), and optionally having catalysts (d), auxiliaries (e), and/or additives (f). The polyether polyol is chosen from hydroxyl group-containing polytetrahydrofuran. | This invention is directed to a thermoplastic polyurethanes composition comprising polyether-based thermoplastic polyurethane and 1,2-cyclohexane dicarboxylic acid ester and preparation processes thereof. The thermoplastic polyurethane composition has a good mold release behavior in injection molding without undesirably significant shrinkage and surface blooming of final product. | WO2012CN73525A | 2012-04-05 | US9605131B2 ¦ CN104379672A ¦ US20130267639A1 ¦ WO2013149956A2 ¦ WO2013149956A3 ¦ WO2013149956A8 | WO2013149956A2 ¦ US20130267639A1 ¦ WO2013149956A3 ¦ WO2013149956A8 ¦ CN104379672A ¦ US9605131B2 | The invention claimed is: 1. A thermoplastic polyurethane composition, comprising from 70 to 99.9% by weight, based on the total weight of the thermoplastic polyurethane composition, of a polyether-based thermoplastic polyurethane; and from 0.1 to 4.0% by weight, based on the total weight of the thermoplastic polyurethane composition, of a 1,2-cyclohexane dicarboxylic acid ester represented by formula (I): wherein R 1 and R2 are each independently a straight chain or a branched alkyl comprising from 8 to 10 carbon atoms, each based on a total weight of the thermoplastic polyurethane composition, wherein the polyether-based thermoplastic polyurethane comprises: an organic diisocyanate, a polyol reactive toward isocyanate, and a chain extender, wherein the organic diisocyanate is at least one selected from the group consisting of diphenylmethane 2,2′-diisocyanate, diphenylmethane 2,4′-diisocyanate, diphenylmethane 4,4′-diisocyanate, dicyclohexylmethane 4,4′-diisocyanate, 2,4′-diisocyanate, and 2,2′-diisocyanate, wherein the polyol reactive toward isocyanate is a polytetrahydrofuran comprising a hydroxyl group and having a number average molecular weight of from 600g/mol to 2000g/mol, and wherein the chain extender is at least the one member selected from the group consisting of 1,2-ethylenediol, 1,4-butanediol, and 1,6-hexanediol. 2. The thermoplastic polyurethane composition according to claim 1, wherein the 1,2-cyclohexane dicarboxylic acid ester is 1,2-cyclohexane dicarboxylic acid diisononyl ester. 3. The thermoplastic polyurethane composition according to claim 1, wherein a sum of the polyether-based thermoplastic polyurethane and the 1,2-cyclohexane dicarboxylic acid ester is 100% by weight. 4. The thermoplastic polyurethane composition according to claim 1, comprising from 75 to 98% by weight of the polyether-based thermoplastic polyurethane and from 2 to 4.0% by weight of the 1,2-cyclohexane dicarboxylic acid ester. 5. The thermoplastic polyurethane composition according to claim 1, comprising from 80 to 97% by weight of the polyether-based thermoplastic polyurethane and from 3 to 4.0% by weight of the 1,2-cyclohexane dicarboxylic acid ester. 6. The thermoplastic polyurethane composition according to claim 1, wherein the polyether-based thermoplastic polyurethane further comprises at least one member selected from the group consisting of: a catalyst, an auxiliary, and an additive. 7. The thermoplastic polyurethane composition according to claim 1, wherein the polyol comprises 65-100% by weight of polyether polyol. 8. The thermoplastic polyurethane composition according to claim 1, wherein the polyol comprises 85-100% by weight of polyether polyol. 9. The thermoplastic polyurethane composition according to claim 1, wherein the polyether polyol has a number average molecular weight of from 800 g/mol to 2000 g/mol. 10. The thermoplastic polyurethane composition according to claim 6, comprising from 85 to 97% by weight of the polyether-based thermoplastic polyurethane and from 3 to 4.0% by weight of the 1,2-cyclohexane dicarboxylic acid ester. 11. A process for preparing the thermoplastic polyurethane composition according to claim 1, the process comprising reacting an organic diisocyanate with a polyol and a chain extender in presence of the 1,2-cyclohexane dicarboxylic acid ester, and optionally in the presence of a catalyst, an auxiliary, an additive, or any combination thereof. 12. A process for preparing the thermoplastic polyurethane composition according to claim 1, the process comprising mixing the polyether-based thermoplastic polyurethane with the 1,2-cyclohexane dicarboxylic acid ester at a temperature of from 80 to 150° C. 13. The process according to claim 12, wherein the polyether-based thermoplastic polyurethane is obtained by reacting the organic diisocyanate with the polyol and a chain extender, optionally in presence of a catalyst, an auxiliary, an additive, or any combination thereof. 14. The process according to claim 11, wherein said reacting is carried out by a reactive extrusion process, a belt line process or a handcast process. 15. The process according to claim 13, wherein the reacting is at a temperature of from 70° C. to 280° C. 16. The process according to claim 13, wherein the reacting is carried out by a reactive extrusion process, a belt line process, or a handcast process. 17. The thermoplastic polyurethane composition according to claim 1, wherein, the thermoplastic polyurethane composition is in the form of an injection molded article, and the injection molded article does not exhibit surface blooming after annealing at 100° C. for 20 hours. 18. The thermoplastic polyurethane composition according to claim 1, wherein, the thermoplastic polyurethane composition is in the form of an injection molded article, and the injection molded article exhibits, upon annealing at 100° C. for 20 hours, a demolding force of no more than 87% of a molding force of a non-annealed molded article. 19. A method of making an injection molded article, comprising forming an article of a thermoplastic polyurethane composition according to claim 1 by injection molding. | C08K000500 ¦ C08G001808 ¦ C08G001848 ¦ C08G001866 ¦ C08G001876 ¦ C08K000512 ¦ C08L007504 | 2013-11-05 AS ASSIGNMENT BASF SE, GERMANY ASSIGNMENT OF ASSIGNORS INTEREST;ASSIGNORS:ZHUANG, WEI;CHEN, BIN;NOMURA, AKIRA;AND OTHERS;SIGNING DATES FROM 20130301 TO 20131016;REEL/FRAME:031545/0425 | A thermoplastic polyurethane composition comprises 70-99 wt.%, more preferably 85-97 wt.% polyether-based thermoplastic polyurethane and 0.1-30 wt.%, more preferably 3-15 wt.% 1,2-cyclohexane dicarboxylate (I). | Thermoplastic polyurethane composition (claimed). Uses include but are not limited to films, rollers, fibers, thermoplastic material, trim in automobiles, solar modules, cushion, cables, shoes, flooring for buildings, etc. | The thermoplastic polyurethane composition has excellent mold release property in injection molding with low shrinkage and surface blooming of final product.
US9604436B2 | 2017-03-28 | Composition, useful in interlayer which is useful in a transparency including as canopy, windscreen and window, comprises isocyanate, polyether diol, branched short chain diol and crosslinker | Thermoplastic polyurethane interlayer | PPG Industries Ohio Inc.,Pittsburgh,PA,US | Boghossian, Razmik ¦ Lakdawala, Khushroo H. | Composition comprises: an isocyanate; a polyether diol; a branched short chain diol having a backbone including 1-9C and at least one branching group; and a crosslinker having a hydroxy functionality of 2.2-4. INDEPENDENT CLAIMS are also included for:an interlayer, comprising the composition; anda transparency (100) comprising: a transparent rigid substrate (120); and the interlayer (110) on the transparent rigid substrate. The composition is useful in an interlayer which is useful in a transparency (all claimed) such as canopy, windscreen and window. Preferred Components: The branched short chain diol comprises 1-4 branching groups having 1-4C. The branching group comprises 1-4 branching groups. The branching group has 1-4C. The branched short chain diol comprises ethyl-butyl propane diol.Preferred Components: The polyether diol has a molecular weight of ≥ 2900 g/mol. The transparent rigid substrate includes a material including glasses, polycarbonates, casted acrylics, stretched acrylics or polyurethanes. The transparency further comprises: a primer layer between the interlayer and the transparent rigid substrate; and a second transparent rigid substrate, where the interlayer is between the transparent rigid substrate and the second transparent rigid substrate. The transparency further comprises a primer layer between the interlayer and the second transparent rigid substrate. The second transparent rigid substrate comprises a material different from the material of the transparent rigid substrate. The figure shows a partially exploded cross-sectional view of a transparency. 100Transparency110Interlayer120Transparent rigid substrate | A composition includes an isocyanate, a polyether diol, a branched short chain diol having a backbone including carbon atoms in a range of 1 to 9 and at least one branching group, and a cross-linker having a hydroxyl functionality in a range of 2.2 to 4. A films includes the composition and an interlayer includes the film. Transparencies including the interlayer and methods of making the same are further disclosed. | US13691633A | 2012-11-30 | US9604436B2 ¦ US20140154513A1 ¦ US20150132580A1 ¦ US8956728B2 ¦ WO2014084939A1 | US20150132580A1 ¦ US9604436B2 | What is claimed is: 1. A film obtained from a composition comprising: an isocyanate; a polyether diol having a molecular weight of 2900 g/mol or greater; a branched short chain diol having a backbone including carbon atoms in a range of 1 to 9, and at least one branching group; and a cross-linker having a hydroxyl functionality in a range of 2.2 to 4, wherein the film having a glass transition temperature in a range of about 16° C. to about 33° C. 2. The film of claim 1, wherein the branched short chain diol comprises one to four branching groups having from 1 to 4 carbon atoms. 3. The film of claim 1, wherein the at least one branching group comprises 1 to 4 branching groups. 4. The film of claim 1, wherein the at least one branching group has 1 to 4 carbon atoms. 5. The film of claim 1, wherein the branched short chain diol comprises ethyl-butyl propane diol. 6. An interlayer, comprising the film according to claim 1. 7. A transparency, comprising: a transparent, rigid substrate; and the interlayer of claim 6 on the transparent, rigid substrate. 8. The transparency of claim 7, wherein the transparent, rigid substrate includes a material selected from the group consisting of glasses, polycarbonates, casted acrylics, stretched acrylics, and polyurethanes. 9. The transparency of claim 7, further comprising a primer layer between the interlayer and the transparent, rigid substrate. 10. The transparency of claim 7, further comprising a second transparent, rigid substrate, wherein the interlayer is between the transparent, rigid substrate and the second transparent, rigid substrate. 11. The transparency of claim 10, wherein the second transparent, rigid substrate comprises a material different from a material of the transparent, rigid substrate. 12. The transparency of claim 10, further comprising a primer layer between the interlayer and the second transparent, rigid substrate. | B32B002740 ¦ B32B001710 ¦ B32B002708 ¦ B32B002730 ¦ B32B002736 ¦ C08G001806 ¦ C08G001832 ¦ C08G001840 ¦ C08G001842 ¦ C08G001848 ¦ C08G001873 ¦ C08G001874 ¦ C08G001876 | 2015-01-22 AS ASSIGNMENT PPG INDUSTRIES OHIO, INC., PENNSYLVANIA ASSIGNMENT OF ASSIGNORS INTEREST;ASSIGNORS:BOGHOSSIAN, RAZMIK;LAKDAWALA, KHUSHROO;REEL/FRAME:034785/0558 2013-01-07 | Composition comprises: an isocyanate; a polyether diol; a branched short chain diol having a backbone including 1-9C and at least one branching group; and a crosslinker having a hydroxy functionality of 2.2-4. | The composition is useful in an interlayer which is useful in a transparency (all claimed) such as canopy, windscreen and window.
US9593200B2 | 2017-03-14 | Thermoplastic polyurethane used for thermoplastic polyurethane composition, is obtained by reacting organic diisocyanate, polymeric polyol and chain extender with specified amount of linear diol and diol having side chain alkyl group | Thermoplastic polyurethane and a composition thereof | KURARAY CO. LTD.,Kurashiki-shi,JP | Tanaka, Yusuke | A thermoplastic polyurethane is obtained by reacting organic diisocyanate (A), polymeric polyol (B) having number average molecular weight of 1000-5000 and chain extender (C) containing linear diol (c-1) and side chain alkyl group-containing diol (c-2) in molar ratio of 97/3-60/40. The content of nitrogen atom is 1.5 %mass to less than 4 %mass. INDEPENDENT CLAIMS are included for the following:thermoplastic polyurethane composition, which contains 1-20 parts mass crosslinking agent with respect to 100 parts mass thermoplastic polyurethane; andcrosslinked molded article, which is obtained by crosslinking molded article of thermoplastic polyurethane composition. Thermoplastic polyurethane is used for thermoplastic polyurethane composition for molded article for crosslinked molded article (all claimed). Uses include but are not limited to film, sheet, tube and pipe. The molded article of the composition containing thermoplastic polyurethane has excellent transparency, abrasion resistance, mechanical capability and cold resistance, favorable prolonged melting retention property, and reduced viscosifying rate. Preferred Composition: The content of organic diisocyanate (A) is 30 %mass or less. The organic diisocyanate (A) is 4,4'-diphenylmethane diisocyanate. The polymeric polyol (B) contains polyether polyol (b-1), or polyether polyol (b-1) and another polyol (b-2) in molar ratio of 0/100-40/60. The polyol (b-2) is polyester polyol containing side chain alkyl group-containing diol (d) as polyol component. The side chain alkyl group-containing diol (d) is 3-methyl- 1,5-pentanediol. The linear diol (c-1) is 1,4-butanediol. The side chain alkyl group-containing diol (c-2) is diol of formula: HO-(CR 1 R 2 )l-(CR 3 R 4 )m-(CR 5 R 6 )n-OH (I), preferably propylene glycol, 3-methyl-1,5-pentanediol, 2-methyl-1,3-propanediol and 2-methyl-1,4-butanediol, preferably propylene glycol and/or 3-methyl-1,5-pentanediol.R =1 -R =6H or alkyl, where at least one of R 1 -R 6 is alkyl;l,m,n=0 or more;l+n=1 or more;andl+m+n=2-10. | The present invention provides a thermoplastic polyurethane obtained by reacting organic diisocyanate (A), polymer polyol (B) having a number average molecular weight (Mn) of 1000-5000 and chain extender (C), wherein the chain extender (C) contains a straight chain diol (c-1) and a side chain alkyl group-containing diol (c-2), a molar ratio of the straight chain diol (c-1) and the side chain alkyl group-containing diol (c-2) (straight chain diol (c-1)/side chain alkyl group-containing diol (c-2)) in the chain extender (C) is 97/3-60/40, and a nitrogen atom content is not less than 1.5 mass % and less than 4.0 mass %. La présente invention concerne un polyuréthane thermoplastique obtenu par réaction d'un diisocyanate organique (A), un polyol polymère (B) ayant un poids moléculaire moyen en nombre (Mn) de 1000 à 5000, et un extenseur de chaîne (C). Le polyuréthane thermoplastique est caractérisé en ce que : l'extenseur de chaîne (C) comprend un diol linéaire (c-1) et un diol contenant un groupe alkyle de chaîne latérale (c-2) ; le rapport molaire du diol linéaire (c-1) et le diol contenant un groupe alkyle de chaîne latérale (c-2) dans l'extenseur de chaîne (C) (c'est-à-dire, diol linéaire (c-1)/diol contenant un groupe alkyle de chaîne latérale (c-2)) est de 97/3 à 60/40 ; et la teneur en atome d'azote est de 1,5 % en masse à moins de 4,0 % en masse. | JP2012173678A ¦ JP2012261216A ¦ WO2013JP71162A | 2012-08-06 ¦ 2012-11-29 ¦ 2013-08-05 | US9593200B2 ¦ CA2880729A1 ¦ CN104619738A ¦ EP2881412A1 ¦ EP2881412A4 ¦ JP2014024847A1 ¦ KR2015041067A ¦ RU2015107832A ¦ US20150210799A1 ¦ WO2014024847A1 | WO2014024847A1 ¦ CA2880729A1 ¦ KR2015041067A ¦ EP2881412A1 ¦ CN104619738A ¦ US20150210799A1 ¦ JP2014529493X ¦ RU2015107832A ¦ US9593200B2 | The invention claimed is: 1. A thermoplastic polyurethane composition comprising: a thermoplastic polyurethane obtained by reacting an organic diisocyanate (A), a polymer polyol (B) having a number average molecular weight (Mn) of from 1000 to 5000, and a chain extender (C), and from 1 to 20 parts by mass of a crosslinking agent relative to 100 parts by mass of the thermoplastic polyurethane, wherein: the chain extender (C) comprises a straight chain diol (c-1) and a side chain alkyl group-containing diol (c-2); a molar ratio of the straight chain diol (c-1) and the side chain alkyl group-containing diol (c-2), straight chain diol (c-1)/side chain alkyl group-containing diol (c-2), in the chain extender (C) is from 97/3 to 60/40; the thermoplastic polyurethane has a nitrogen atom content of from 1.5 mass % to less than 4.0 mass %; and the crosslinking agent is an organic peroxide, a silane compound, or a radical crosslinking agent. 2. The thermoplastic polyurethane composition according to claim 1, wherein a proportion of the organic diisocyanate (A) in the thermoplastic polyurethane is not more than 30 mass %. 3. The thermoplastic polyurethane composition according to claim 1, wherein the organic diisocyanate (A) is 4,4′-diphenylmethane diisocyanate. 4. The thermoplastic polyurethane composition according to claim 1, wherein the polymer polyol (B) is a polyether polyol (b-1), or comprises the polyether polyol (b-1) and other polyol (b-2), and such that a molar ratio of the other polyol (b-2) and the polyether polyol (b-1) (other polyol (b-2)/polyether polyol (b-1)) is 0/100-40/60. 5. The thermoplastic polyurethane composition according to claim 4, wherein the polymer polyol (B) comprising the polyether polyol (b-1) and the other polyol (b-2) which is a polyester polyol. 6. The thermoplastic polyurethane composition according to claim 5, wherein a polyol component constituting the polyester polyol is a side chain alkyl group-containing diol (d). 7. The thermoplastic polyurethane composition according to claim 6, wherein the side chain alkyl group-containing diol (d) is 3-methyl-1,5-pentanediol. 8. The thermoplastic polyurethane composition according to claim 1, wherein: the straight chain diol (c-1) is 1,4-butanediol; and the side chain alkyl group-containing diol (c-2) is a diol represented by formula (I): HO—(CR 1R2)l-(CR3R4)m-(CR5R6)n-OH (I) wherein: R 1, R2, R3, R4, R5 and R6 are each independently a hydrogen atom or an alkyl group, such that at least one of R1, R2, R3, R4, R5 and R6 is an alkyl group; and l, m and n are each independently an integer of not less than 0 satisfying relationships of l+n≧1 and 2≦l+m+n≦10. 9. The thermoplastic polyurethane composition according to claim 8, wherein the side chain alkyl group-containing diol (c-2) is at least one selected from the group consisting of propylene glycol, 3-methyl-1,5-pentanediol, 2-methyl-1,3-propanediol and 2-methyl-1,4-butanediol. 10. The thermoplastic polyurethane composition according to claim 8, wherein the side chain alkyl group-containing diol (c-2) is propylene glycol, 3-methyl-1,5-pentanediol, or both. 11. A molded article, comprising the thermoplastic polyurethane composition according to claim 1. 12. A crosslinked molded article obtained by crosslinking the molded article according to claim 11. 13. The thermoplastic polyurethane composition according to claim 1, wherein the crosslinking agent is a radical crosslinking agent. 14. The thermoplastic polyurethane composition according to claim 1, wherein the radical crosslinking agent is at least one selected from the group consisting of trimethylolpropane triacrylate, trimethylolpropane trimethacrylate, and triacryl formal. 15. The thermoplastic polyurethane composition according to claim 1, wherein the crosslinking agent is at least one organic peroxide selected from the group consisting of alkylperoxide, arylperoxide, peroxyester, peroxycarbonate, diacylperoxide, peroxyketal, and cyclic peroxide. 16. The thermoplastic polyurethane composition according to claim 1, wherein the crosslinking agent is at least one silane compound selected from the group consisting of vinyltrimethoxysilane, vinyltriethoxysilane, vinyltris(2-methoxyethoxy)silane, vinyltriacetoxysilane, vinylmethyldimethoxysilane, and 3-methacryloyloxypropyltrimethoxysilane. | C08G001876 ¦ C08G001832 ¦ C08G001866 ¦ C08G001840 ¦ C08G001842 ¦ C08G001848 ¦ C08G001867 | 2015-02-03 AS ASSIGNMENT KURARAY CO., LTD., JAPAN ASSIGNMENT OF ASSIGNORS INTEREST;ASSIGNOR:TANAKA, YUSUKE;REEL/FRAME:034876/0729 2014-10-15 | A thermoplastic polyurethane is obtained by reacting organic diisocyanate (A), polymeric polyol (B) having number average molecular weight of 1000-5000 and chain extender (C) containing linear diol (c-1) and side chain alkyl group-containing diol (c-2) in molar ratio of 97/3-60/40. The content of nitrogen atom is 1.5 %mass to less than 4 %mass. | Thermoplastic polyurethane is used for thermoplastic polyurethane composition for molded article for crosslinked molded article (all claimed). Uses include but are not limited to film, sheet, tube and pipe. | The molded article of the composition containing thermoplastic polyurethane has excellent transparency, abrasion resistance, mechanical capability and cold resistance, favorable prolonged melting retention property, and reduced viscosifying rate.
US9587113B2 | 2017-03-07 | Granulate used to make bituminous binder that is used to form prefabricated waterproofing membrane, comprises thermoplastic polyurethane elastomer obtained by reaction between a polyol, a diisocyanate and a diol chain extender, and bitumen | Granules comprising bitumen and a thermoplastic polyurethane elastomer, method for its preparation and its uses | Soprema,Strasbourg,FR | Sautel, Henri ¦ Bindschedler, Pierre-Etienne ¦ Perrin, Rémi | Granulate comprises a thermoplastic polyurethane elastomer and bitumen. The thermoplastic polyurethane elastomer is obtained by reaction between a polyol having a functionality of 1.75-2.2, preferably 1.95-2.05 and a molecular weight of 500-6000 (preferably 1500-3500) g/mol, a diisocyanate, and a diol chain extender having a molecular weight less than 500 (preferably less than 300) g/mol with isocyanate to hydroxy functionality ratio of 0.9-1.02, preferably 0.97-0.99. INDEPENDENT CLAIMS are also included for:preparing granulates of thermoplastic polyurethane elastomer dispersed in bitumen, comprising obtaining the polyurethane by polymerizing the polyol, the diisocyanate, the diol chain extender, where the polymerization is carried out in an extruder in the presence of bitumen; andpreparing a bituminous binder comprising the granulates in a composition comprising liquid bitumen and optionally at least one of an oil, a filler, an additive and catalyst. The granulate is useful for preparing bituminous binder, which is useful for forming prefabricated waterproofing membrane by depositing on a fibrous support (all claimed). The granulate: utilizes the bitumen that is compatible with the polyurethane elastomer; allows to accelerate the dispersion of polyurethane into the bitumen of bituminous binder, thus reducing the preparation and providing homogenous bituminous binder of excellent quality; can be synthesized quickly with improved yield by utilizing extrusion reaction which can be performed in conventional mixers instead of reactors/mixer in an user friendly and environmentally friendly manner, and by utilizing highly stable polyurethane elastomer; is solid, and hence easy to store and transport, and can be used right after its preparation on sites where bitumen availability is average, thus reducing the amounts of liquid hot bitumen to transport; and provides the bituminous binder even at reduced temperatures with reduced mixing time. Preferred Composition: The granulate comprises: 5-70% (preferably 20-40) wt.% of bitumen; and 95-30 (preferably 80-60) wt.%, of thermoplastic polyurethane elastomer. The granulate has a melting temperature of 100-200° C, preferably 130-170° C, and a melt index (190° C/3.8 kg) of 50-500, preferably 100-200. Preferred Components: The polyol is polyether polyol, a polyester polyol, a polycarbonate polyol and/or a polyolefin polyol, preferably polyether polyol, polyester polyol, polyolefin polyol and/or vegetable oil based polyol. The diisocyanate is aromatic, aliphatic and/or cycloaliphatic diisocyanate, preferably aromatic diisocyanate. The thermoplastic polyurethane elastomer has a glass transition temperature of -60° C to 0° C, preferably -50° C to -20° C. The thermoplastic polyurethane elastomer is synthesized by extrusion reaction in the presence of bitumen. Preferred Method: The granulate preparation method comprises: introducing the polyol, the diisocyanate, the diol chain extender and optionally a catalyst and/or additive and/or a filler in an extruder, introducing the bitumen in the extruder, and cutting the extrudate into granulates at the outlet of the extruder; or preparing a prepolymer by reaction between the polyol and the diisocyanate, introducing the prepolymer, the diol chain extender and optionally a catalyst and/or additive and/or filler in an extruder, introducing bitumen in the extruder, and cutting the extrudate into granulates at the outlet of the extruder. | Disclosed are granules comprising an elastomeric polyurethane and bitumen, processes for preparing the granules in an extruder and to their use for preparing a bituminous binder, which may especially be used for producing prefabricated sealing membranes by depositing said bituminous binder onto a fibrous support. | FR201360831A | 2013-11-05 | US9587113B2 ¦ CA2869526A1 ¦ DK2868680T3 ¦ EP2868680A1 ¦ EP2868680B1 ¦ ES2592431T3 ¦ FR3012812A1 ¦ FR3012812B1 ¦ PL2868680T3 ¦ US20150291798A1 | EP2868680A1 ¦ CA2869526A1 ¦ FR3012812A1 ¦ US20150291798A1 ¦ FR3012812B1 ¦ EP2868680B1 ¦ ES2592431T3 ¦ US9587113B2 | What is claimed is: 1. A granule, wherein said granule comprises a thermoplastic elastomeric polyurethane and bitumen, wherein said thermoplastic elastomeric polyurethane has a glass transition temperature (Tg) of between −60° C. and 0° C. and is obtained by reaction between: a polyol having a functionality of between 1.75 and 2.2, and a molar mass of between 500 and 6000 g/mol; a diisocyanate; and a chain-extending diol with a molar mass of less than 500 g/mol; with an NCO/OH ratio of between 0.9 and 1.02. 2. A granule according to claim 1, wherein said granule comprises: 5% to 70% by weight of bitumen relative to the weight of the granule; 95% to 30% by weight of thermoplastic elastomeric polyurethane relative to the weight of the granule. 3. A granule according to claim 1, wherein the polyol is chosen from a polyether polyol, a polyester polyol, a polycarbonate polyol, a polyolefin polyol, a polyol based on plant oil, and mixtures thereof. 4. A granule according to claim 1, wherein the diisocyanate is chosen from aromatic, aliphatic and cycloaliphatic diisocyanates, and mixtures thereof. 5. A granule according to claim 1, wherein said granule has a melting point of between 100 and 200° C. 6. A granule according to claim 1, wherein said granule has a melt flow index (190° C./3.8 kg) of between 50 and 500. 7. A granule according to claim 1, wherein the thermoplastic elastomeric polyurethane is synthesized by reactive extrusion in the presence of bitumen. 8. A process for preparing a granule of thermoplastic elastomeric polyurethane dispersed in bitumen, wherein said polyurethane has a glass transition temperature (Tg) of between −60° C. and 0° C. and is obtained by polymerization reaction between: a polyol having a functionality of between 1.75 and 2.2, and a molar mass of between 500 and 6000 g/mol; a diisocyanate; and a chain-extending diol with a molar mass of less than 500 g/mol; with an NCO/OH ratio of between 0.9 and 1.02; said polymerization reaction being performed in an extruder in the presence of bitumen. 9. A process according to claim 8, wherein said granule comprises: 5% to 70% by weight of bitumen relative to the weight of the granule; 95% to 30% by weight of thermoplastic elastomeric polyurethane relative to the weight of the granule. 10. A process according to claim 8, wherein said process comprises the following steps: introduction of the polyol, the diisocyanate, the chain-extending diol into an extruder; introduction of the bitumen into the extruder; chopping of the extrudate into granules at the extruder outlet. 11. A process according to claim 8, wherein said process comprises the following steps: preparation of a prepolymer by reaction between the polyol and the diisocyanate; introduction of the prepolymer, the chain-extending diol into an extruder; introduction of the bitumen into the extruder; chopping of the extrudate into granules at the extruder outlet. 12. A process for preparing a bituminous binder, comprising incorporating the granules of claim 1 into a composition comprising liquid bitumen. 13. A process for preparing a prefabricated sealing membrane, comprising depositing the bituminous binder prepared according to claim 12 onto a fibrous support. 14. A process for preparing a bituminous binder, comprising incorporating granules prepared according to claim 8 into a composition comprising liquid bitumen. 15. A process for preparing a prefabricated sealing membrane, comprising depositing the bituminous binder prepared according to claim 14 onto a fibrous support. | C08L009500 ¦ B29B000912 ¦ C08G001808 ¦ C08G001832 ¦ C08G001836 ¦ C08G001842 ¦ C08G001848 ¦ C08G001866 ¦ C08G001876 ¦ C08L007506 ¦ C08L007508 ¦ C10C000314 ¦ D06N000500 ¦ B29B000906 | 2015-03-04 AS ASSIGNMENT SOPREMA, FRANCE ASSIGNMENT OF ASSIGNORS INTEREST;ASSIGNORS:SAUTEL, HENRI;PERRIN, REMI;BINDSCHEDLER, PIERRE-ETIENNE;REEL/FRAME:035086/0571 2015-02-16 | Granulate comprises a thermoplastic polyurethane elastomer and bitumen. The thermoplastic polyurethane elastomer is obtained by reaction between a polyol having a functionality of 1.75-2.2, preferably 1.95-2.05 and a molecular weight of 500-6000 (preferably 1500-3500) g/mol, a diisocyanate, and a diol chain extender having a molecular weight less than 500 (preferably less than 300) g/mol with isocyanate to hydroxy functionality ratio of 0.9-1.02, preferably 0.97-0.99. | The granulate is useful for preparing bituminous binder, which is useful for forming prefabricated waterproofing membrane by depositing on a fibrous support (all claimed). | The granulate: utilizes the bitumen that is compatible with the polyurethane elastomer; allows to accelerate the dispersion of polyurethane into the bitumen of bituminous binder, thus reducing the preparation and providing homogenous bituminous binder of excellent quality; can be synthesized quickly with improved yield by utilizing extrusion reaction which can be performed in conventional mixers instead of reactors/mixer in an user friendly and environmentally friendly manner, and by utilizing highly stable polyurethane elastomer; is solid, and hence easy to store and transport, and can be used right after its preparation on sites where bitumen availability is average, thus reducing the amounts of liquid hot bitumen to transport; and provides the bituminous binder even at reduced temperatures with reduced mixing time.
US9573331B2 | 2017-02-21 | Method of manufacturing thermoplastic polyurethane (TPU) infused material for use in construction of shoe, involves applying TPU to surface of flexible mesh material forming TPU infused material | Thermoplastic polyurethane infused mesh | Converse Inc.,Boston,MA,US ¦ McDowell Sean M.,Andover,MA,US | McDowell, Sean M. | The method involves applying TPU to surface of flexible mesh material forming TPU infused material. The TPU infused material is cut into a pattern useable in construction of shoe (100). The pattern of TPU infused material is molded to form a molded portion. The TPU is applied through a submersion of the material in a liquid TPU. INDEPENDENT CLAIMS are included for the following:article of footwear constructed with TPU infused material; andmethod of manufacturing shoe upper with TPU infused spacer mesh. Method of manufacturing TPU infused material for use in construction of shoe. The heat molded TPU mesh is coupled to other portions of the shoe such as sole to form the article footwear, so that the process of manufacturing TPU infused material for use in construction of shoe can be achieved. The drawing shows a perspective view illustrating the process of manufacturing shoe utilizing TPU infused mesh.100Shoe216Toe portion300Sole500Toe box700Bootie | Embodiments of the present invention relate to a thermoplastic polyurethane (“TPU”) infused mesh material that is molded to form at least a portion of a shoe. The TPU infused mesh may be formed as an upper, a portion of sole or other components of a shoe. The TPU infused mesh is formed, in an exemplary embodiment, through the application of liquid TPU to a surface of a spacer mesh. The liquid TPU infused spacer mesh is then cured, cut to a pattern, and heat molded to form a desired portion of the shoe. The heat molded TPU mesh is coupled to other portions of the shoe (e.g., sole) to form an article footwear in an exemplary embodiment. | US2010965523A | 2010-12-10 | US9573331B2 ¦ CN103402384A ¦ CN103402384B ¦ EP2648560A1 ¦ EP2648560A4 ¦ US20120144698A1 ¦ WO2012078856A1 | US20120144698A1 ¦ WO2012078856A1 ¦ EP2648560A1 ¦ CN103402384A ¦ CN103402384B ¦ US9573331B2 ¦ EP2648560A4 | The invention claimed is: 1. A method of manufacturing a thermoplastic polyurethane (TPU) infused material for use in construction of a shoe, the method comprising: infusing TPU through an external surface, an interior surface, and a variable lattice structure extending between the exterior surface and the interior surface of a flexible spacer mesh forming a TPU infused material that is effective to form a breathable portion of a shoe; curing the TPU infused material; cutting the TPU infused material into a pattern useable in construction of the shoe; and heat molding the pattern of TPU infused material to form a three-dimensionally shaped molded portion. 2. The method of claim 1, wherein the TPU is applied through a submersion of the material in a liquid TPU. 3. The method of claim 1, wherein the TPU is applied by spraying the material with a liquid TPU. 4. The method of claim 1, wherein the TPU is in a liquid form that is applied to the material by a rolling process. 5. The method of claim 1, wherein the TPU is in a liquid form when applied to the material. 6. The method of claim 1, wherein the TPU is in a flexible film state when applied to the material. 7. The method of claim 1, wherein the TPU is at a temperature below a melting temperature of the spacer mesh material. 8. The method of claim 1, wherein the TPU is a water-dispersed TPU. 9. The method of claim 1, wherein the TPU is a solvent-dispersed TPU. 10. The method of claim 1, wherein the TPU infused material is a substantially flat sheet. 11. The method of claim 1, wherein the TPU is cured at room temperature. 12. The method of claim 1, wherein the TPU is cured utilizing an oven. 13. The method of claim 1, wherein the molded portion forms at least a portion of an upper of the shoe. 14. A method of manufacturing a thermoplastic polyurethane (TPU) infused spacer mesh having an exterior surface, an opposite interior surface, and a variable lattice structure extending between the exterior surface and the interior surface, the infused spacer mesh for use in construction of a shoe, the method comprising: infusing the spacer mesh exterior surface, interior surface, and variable lattice structure with TPU forming an infused spacer mesh that is effective to form a breathable portion of a shoe; curing the TPU infused spacer mesh material; cutting the TPU infused spacer mesh material into a pattern useable in construction of the shoe; and heat molding the pattern of TPU infused spacer mesh material to form a three-dimensionally shaped molded portion. | B29D003514 ¦ A43B000300 ¦ A43B002302 ¦ B29C007042 | 2011-02-25 AS ASSIGNMENT CONVERSE INC., MICHIGAN ASSIGNMENT OF ASSIGNORS INTEREST;ASSIGNOR:MCDOWELL, SEAN M.;REEL/FRAME:025867/0481 2011-02-11 | The method involves applying TPU to surface of flexible mesh material forming TPU infused material. The TPU infused material is cut into a pattern useable in construction of shoe (100). The pattern of TPU infused material is molded to form a molded portion. The TPU is applied through a submersion of the material in a liquid TPU. | Method of manufacturing TPU infused material for use in construction of shoe. | The heat molded TPU mesh is coupled to other portions of the shoe such as sole to form the article footwear, so that the process of manufacturing TPU infused material for use in construction of shoe can be achieved.
US9574056B2 | 2017-02-21 | Making of fiber-reinforced polyurethane composite for formation of e.g. automobile components, involves applying sizing composition to fibers, and contacting sized fibers with thermoplastic polyurethane prepolymer composition | Fiber reinforced thermoplastic composites and methods of making | Johns Manville,Denver,CO,US | Zhang, Mingfu ¦ Yohannes, Asheber ¦ Block, Michael J ¦ Gleich, Klaus Friedrich ¦ Asrar, Jawed | Making of fiber-reinforced polyurethane composite involves applying a sizing composition to fibers and obtaining sized fibers, contacting the sized fibers with thermoplastic polyurethane prepolymer composition and forming a resin-fiber amalgam, and curing the resin-fiber amalgam and forming fiber-reinforced polyurethane composite. The sizing composition comprises at least one curative for thermoplastic polyurethane prepolymer. The thermoplastic polyurethane prepolymer composition includes 50 wt.% or less total amount of the at least one curative which is also included in the sized fibers. INDEPENDENT CLAIMS are included for the following:method of extending shelf-life of thermoplastic polyurethane prepolymer composition used to make fiber-reinforced polyurethane composite; andfiber-reinforced polyurethane composite. Making of fiber-reinforced polyurethane composite (claimed). Uses include but are not limited to formation of automobile components, aircraft components, electrical/electronic appliances and containers. The method efficiently and economically provides fiber-reinforced polyurethane composite having high tensile strength, dimensional stability and other physical and mechanical characteristics. Preferred Composition: The thermoplastic polyurethane prepolymer composition comprises 0 wt.% curative which is includes on the sized fibers, and is reaction product of polyester polyol comprising reaction product of adipic acid and diethylene glycol, and polyisocyanate compound. The thermoplastic polyurethane prepolymer curative comprises diamine, diol and hydroxy amine. The sizing composition further comprises silane coupling agent. | Methods of making a fiber-reinforced thermoplastic polyurethane composite are described. The methods may include applying a sizing composition to a plurality of fibers to make sized fibers, where the sizing composition may include at least one curative for a thermoplastic polyurethane prepolymer. The sized fibers may be contacted with a thermoplastic polyurethane prepolymer composition to form a resin-fiber amalgam, where the thermoplastic polyurethane prepolymer composition includes 50 wt. % or less of a total amount of the curative that is also present on the sized fibers. The resin-fiber amalgam may then be cured to form the fiber-reinforced thermoplastic polyurethane composite. | US14172942A | 2014-02-05 | US9574056B2 ¦ EP2905303A1 ¦ EP2905303B1 ¦ ES2586119T3 ¦ US20160108188A1 | EP2905303A1 ¦ US20160108188A1 ¦ EP2905303B1 ¦ ES2586119T3 ¦ US9574056B2 | What is claimed is: 1. A method of making a fiber-reinforced thermoplastic polyurethane composite, the method comprising: applying a sizing composition to a plurality of fibers to make sized fibers, wherein the sizing composition comprises at least one curative for a thermoplastic polyurethane prepolymer; contacting the sized fibers with the thermoplastic polyurethane prepolymer composition to form a resin-fiber amalgam, wherein the thermoplastic polyurethane prepolymer composition includes 50 wt. % or less of a total amount of the at least one curative that is also present on the sized fibers; and curing the resin-fiber amalgam to form the fiber-reinforced thermoplastic polyurethane composite. 2. The method of claim 1, wherein the thermoplastic polyurethane prepolymer composition comprises 0 wt. % of the curative that is present on the sized fibers. 3. The method of claim 1, wherein the thermoplastic polyurethane prepolymer composition is the reaction product of a polyol and a polyisocyanate compound. 4. The method of claim 3, wherein the polyol comprises a polyester polyol or a polyether polyol. 5. The method of claim 4, wherein the polyester polyol comprises a reaction product of adipic acid and diethylene glycol. 6. The method of claim 4, wherein the polyether polyol comprises a polyalkylene glycol. 7. The method of claim 1, wherein the thermoplastic polyurethane prepolymer curative comprises a compound having the formula (X)n—R—(Y)m, wherein X and Y are independently a hydroxyl group or an amine group; n and m are independently an integer ranging from 1 to 3; and R is an organic group with one or more carbon atoms. 8. The method of claim 1, wherein the thermoplastic polyurethane prepolymer curative comprises a diamine, a diol, or a hydroxy amine. 9. The method of claim 1, wherein the sizing composition further comprises a coupling agent. 10. The method of claim 9, wherein the coupling agent comprises a silane coupling agent. 11. The method of claim 1, wherein the sized fibers are contacted with the thermoplastic polyurethane prepolymer composition by a thermoplastic composite manufacturing process chosen from resin-injection molding (RIM), strucutral resin-injection molding (SRIM), resin transfer molding (RTM), vacuum infusion, a wet lay-up process, a spray-up process, filament winding processes, a pultrusion process, a direct long fiber thermoplastic (D-LFT) process, and a long fiber injection (LFI) process. 12. The method of claim 1, wherein the thermoplastic polyurethane prepolymer composition includes 25 wt. % or less of the total amount of the at least one curative that is also present on the sized fibers. 13. The method of claim 1, wherein the thermoplastic polyurethane prepolymer composition includes 5 wt. % or less of the total amount of the at least one curative that is also present on the sized fibers. 14. The method of claim 1, wherein a ratio of a weight percentage of the at least one curative in the thermoplastic polyurethane prepolymer composition compared to the sized fibers ranges from 50:50 to 0:100. 15. The method of claim 1, wherein the sizing composition further comprises a film forming agent. 16. The method of claim 1, wherein the plurality of fibers include one or more type of fibers selected from the group consisting of glass fibers, ceramic fibers, carbon fibers, metal fibers, and organic polymer fibers. 17. The method of claim 16, wherein the plurality of fibers include glass fibers. 18. The method of claim 17, wherein the glass fibers comprise E-glass. 19. A method of extending a shelf-life of a thermoplastic polyurethane prepolymer composition used to make a fiber-reinforced thermoplastic polyurethane composite, the method comprising: applying a sizing composition to a plurality of fibers to make sized fibers, wherein the sizing composition comprises at least one curative for the thermoplastic polyurethane prepolymer composition; contacting the sized fibers with the thermoplastic polyurethane prepolymer composition to form a resin-fiber amalgam, wherein the thermoplastic polyurethane prepolymer composition has at least twice the shelf-life of a thermoplastic polyurethane prepolymer composition having all the thermoplastic polyurethane prepolymer curative that is present on the sized fibers; and curing the resin-fiber amalgam to form the fiber-reinforced thermoplastic polyurethane composite. 20. The method of claim 19, wherein the thermoplastic polyurethane prepolymer curative comprises a compound having the formula (X)n—R—(Y)m, wherein X and Y are independently a hydroxyl group or an amine group; n and m are independently an integer ranging from 1 to 3; and R is an organic group with one or more carbon atoms. 21. The method of claim 19, wherein the thermoplastic polyurethane prepolymer curative comprises diamines, diols, and hydroxy amines. 22. The method of claim 19, wherein the sizing composition further comprises a coupling agent. 23. The method of claim 16, wherein the coupling agent comprises a silane coupling agent. 24. The method of claim 19, wherein the sized fibers are contacted with the thermoplastic polyurethane prepolymer composition by a thermoplastic composite manufacturing process chosen from resin-injection molding (RIM), strucutral resin-injection molding (SRIM), resin transfer molding (RTM), vacuum infusion, a wet lay-up process, a spray-up process, filament winding processes, a pultrusion process, a direct long fiber thermoplastic (D-LFT) process, and a long fiber injection (LFI) process. 25. The method of claim 19, wherein the thermoplastic polyurethane prepolymer composition includes 25 wt. % or less of a total amount of the at least one curative that is also present on the sized fibers. 26. The method of claim 19, wherein the thermoplastic polyurethane prepolymer composition includes 5 wt. % or less of a total amount of the at least one curative that is also present on the sized fibers. 27. The method of claim 19, wherein a ratio of a weight percentage of the at least one curative in the thermoplastic polyurethane prepolymer composition compared to the sized fibers ranges from 50:50 to 0:100. 28. The method of claim 19, wherein the sizing composition further comprises a film forming agent. | C08J000324 ¦ B05D000102 ¦ B29C004500 ¦ B29C004502 ¦ B29C004700 ¦ B29C007044 ¦ B65H008100 ¦ C08J000506 ¦ C08J000508 ¦ B29K007500 ¦ B29K010508 ¦ B29K010512 ¦ B29K030908 | 2014-02-13 AS ASSIGNMENT JOHNS MANVILLE, COLORADO ASSIGNMENT OF ASSIGNORS INTEREST;ASSIGNORS:ZHANG, MINGFU;YOHANNES, ASHEBER;BLOCK, MICHAEL J;AND OTHERS;SIGNING DATES FROM 20140210 TO 20140212;REEL/FRAME:032213/0384 | Making of fiber-reinforced polyurethane composite involves applying a sizing composition to fibers and obtaining sized fibers, contacting the sized fibers with thermoplastic polyurethane prepolymer composition and forming a resin-fiber amalgam, and curing the resin-fiber amalgam and forming fiber-reinforced polyurethane composite. The sizing composition comprises at least one curative for thermoplastic polyurethane prepolymer. The thermoplastic polyurethane prepolymer composition includes 50 wt.% or less total amount of the at least one curative which is also included in the sized fibers. | Making of fiber-reinforced polyurethane composite (claimed). Uses include but are not limited to formation of automobile components, aircraft components, electrical/electronic appliances and containers. | The method efficiently and economically provides fiber-reinforced polyurethane composite having high tensile strength, dimensional stability and other physical and mechanical characteristics.
US9546242B2 | 2017-01-17 | Thermoplastic polyurethane composition useful in preparing a blend used in manufacturing an article, e.g. film, comprises the reaction product of polyisocyanate, chain extender, polyol, and chain terminator components | Thermoplastic polyurethanes with crystalline chain ends | Lubrizol Advanced Materials Inc.,Cleveland,OH,US | Makal, Umit G. ¦ Steinmetz, Bryce W. ¦ Lu, Qiwei ¦ Day, Roger W. | A thermoplastic polyurethane composition comprises the reaction product of (i) a polyisocyanate component, (ii) at least one of a chain extender component and a polyol component, and (iii) a chain terminator component; where the chain terminator component comprises a short chain crystalline compound containing more than 12 carbon atoms and a single cyanate (NCO)-reactive functional group capable of terminating the chain of a thermoplastic polyurethane resulting from the reaction of components (i) and (ii). INDEPENDENT CLAIMS are included for:making the thermoplastic polyurethane composition which involves: reacting (i) a polyisocyanate component, (ii) at least one of a chain extender component and a polyol component, and (iii) a chain terminator component; where the chain terminator component comprises a short chain crystalline compound containing a single functional group capable of terminating the chain of a thermoplastic polyurethane resulting from the reaction of components (i) and (ii); resulting in a thermoplastic polyurethane with crystalline end groups;improving the process window of the thermoplastic polyurethane composition which involves: adding a chain terminator component to a thermoplastic polyurethane reaction mixture; where the chain terminator component comprises a short chain crystalline compound containing more than 12 carbon atoms and a single NCO-reactive functional group capable of terminating the chain of a thermoplastic polyurethane resulting from the reaction of components (i) and (ii);reducing the surface tension of a thermoplastic polyurethane composition which involves: adding a chain terminator component to a thermoplastic polyurethane reaction mixture; where the chain terminator component comprises a short chain crystalline compound containing more than 12 carbon atoms and a single NCO-reactive functional group capable of terminating the chain of a thermoplastic polyurethane; resulting in a thermoplastic polyurethane with a surface tension lower than that of a corresponding thermoplastic polyurethane made without the chain terminator component;a blend comprising the thermoplastic polyurethane composition, and a polyolefin;an article comprising a film, a sheet, or a non-woven fabric, where the article is made from a composition comprising the blend; andmaking the thermoplastic polyurethane composition crosslinkable by UV, E-beam or gamma-beam irradiation, which involves: adding a chain terminator component and optionally a photoinitiator to a thermoplastic polyurethane reaction mixture; where the chain terminator component comprises a short chain crystalline compound containing more than 12 carbon atoms and a single NCO-reactive functional group capable of terminating the chain of a thermoplastic polyurethane resulting from the reaction of components (i) and (ii); resulting in a thermoplastic polyurethane that is crosslinkable by UV (when the photoinitiator is present), E-Beam or gamma-beam irradiation. The thermoplastic polyurethane composition is useful in preparing a blend used in manufacturing an article comprising a film, a sheet, or a non-woven fabric (all claimed). The thermoplastic polyurethane composition can easily processed, has improved processing windows, not as sensitive to changes in processing conditions, has desired combinations of properties that can be produced in commercially effective processes, for example, continuous reactive extruders. Also, the composition can be easily grafted with a cross-linkable group or moiety, like a vinyl alkoxysilane moiety, thus allowing for easily cross-linkable TPU compositions; and highly compatible with other polymers, particularly polyolefins. Preferred Composition: In the thermoplastic polyurethane composition, the functional group of the short chain crystalline compound is an active-hydrogen functional group located at a terminal position within the crystalline compound. The functional group of the short chain crystalline compound is a hydroxyl (alcohol) functional group, a primary amine functional group, a secondary amine functional group, an anhydride functional group, an epoxy functional group, a thiol functional group, a carboxy (carboxylic acid) functional group, an isocyanate functional group, or a combination. The short chain crystalline compound is a polyolefin that contains 20-70 carbon atoms. The short chain crystalline compound comprises one or more α -hydroxy-terminated poly-α -olefins or ethoxylated versions; where the poly-α -olefin comprises a polyethylene, a polypropylene, a poly(ethylene-co-α -olefin) copolymer, a poly(propylene-co-α -olefin) copolymer, or any combination. The thermoplastic polyurethane is represented by formula (I).A=an end group derived from the mono-functional short chain crystalline compound;D=a group derived from the polyisocyanate component;E=derived from the chain extender component;P'=derived from the polyol component;m=0-15;n=0-20; andx=1-50; with the proviso that at least one of m and n is greater than 0.The polyisocyanate component comprises a diisocyanate; where the chain extender component, when present, comprises a diol, a diamine, or a combination; and where the polyol component, when present, comprises a polyether polyol, a polyester polyol, a polycarbonate polyol, a polysiloxane polyol, or a combination. The polyisocyanate component comprises 4,4'-methylenebis(phenyl isocyanate) (MDI), dicyclohexylmethane- 4,4'-diisocyanate (H12MDI), hexamethylene diisocyanate (HDI), toluene diisocyanate (TDI), isophorone diisocyanate (IPDI), lysine diisocyanate (LDI), 1,4-butane diisocyanate (BDI), isophorone diisocyanate (PDI), 1,4-cyclohexyl diisocyanate (CHDI), 3,3-dimethyl-4,4-biphenylene diisocyanate (TODI), 1,5-naphthalene diisocyanate (NDI) or a combination; where the chain extender component, when present, comprises ethylene glycol, butanediol, hexamethylenediol, pentanediol, heptanediol, nonanediol, dodecanediol, ethylenediamine, butanediamine, hexamethylenediamine, or a combination; where the polyol component, when present, comprises a poly(ethylene glycol), poly(tetramethylene glycol), poly(trimethylene oxide), ethylene oxide capped poly(propylene glycol), poly(butylene adipate), poly(ethylene adipate), poly(hexamethylene adipate), poly(tetramethylene-co-hexamethylene adipate), poly(3- methyl-1,5-pentamethylene adipate), polycaprolactone diol, poly(hexamethylene carbonate) glycol, poly(pentamethylene carbonate) glycol, poly(trimethylene carbonate) glycol, dimer fatty acid based polyester polyols, vegetable oil based polyols, polydimethyl siloxane polyol, or any combination. The thermoplastic polyurethane composition has a Shore hardness below 65Å , and is free of a plasticizer. The polyisocyanate component comprises a diisocyanate; where the chain extender component, when present, comprises a diol; and where the polyol component, when present, comprises a polyether polyol, a polyester polyol, or a combination. The polyol component makes up at least 75 wt.% of the thermoplastic polyurethane reaction mixture. The mono-functional short chain crystalline end group of the resulting thermoplastic polyurethane is grafted with a vinyl alkoxysilane moiety in the presence of a peroxide. The thermoplastic polyurethane is crosslinked by formation of siloxane crosslinks upon hydrolysis and subsequent condensation of the alkoxysilane groups; resulting in a crosslinked network of thermoplastic polyurethane with crystalline end groups where the crystalline end groups contain a crosslinkable alkoxysilane group. Preferred Method: Improving the process window of the thermoplastic polyurethane composition further involves reacting the resulting thermoplastic polyurethane with crystalline end groups with a crosslinkable vinyl alkoxysilane moiety in the presence of a peroxide; resulting in a thermoplastic polyurethane with crystalline end groups where the crystalline end groups contain a crosslinkable vinyl alkoxysilane group. In reducing the surface tension of the thermoplastic polyurethane composition, the resulting in a thermoplastic polyurethane with a surface tension lower than that of a corresponding thermoplastic polyurethane made without the chain terminator component. The polyisocyanate component comprises a diisocyanate; where the chain extender component comprises a diol; and where the polyol component comprises a polyether polyol. Making the thermoplastic polyurethane composition further involves: crosslinking the resulting thermoplastic polyurethane by UV (when the photoinitiator is present), E-Beam or gamma-beam irradiation; resulting in a crosslinked thermoplastic polyurethane network. The composition further optionally includes a photoinitiator; where the thermoplastic polyurethane that is crosslinkable by UV (when the photoinitiator is present), E-Beam or gamma-beam irradiation. The polyisocyanate component comprises a diisocyanate; where the chain extender component comprises a diol; and where the polyol component, when present, comprises a polyether polyol, a polycarbonate polyol, or a combination. | The present invention relates to novel thermoplastic polyurethane (TPU) compositions that have crystalline chain ends. The TPU compositions of the invention can provide improved resiliency, lower surface free energy, and/or reduced stickiness, while maintaining other desirable physical properties. The present invention also provides the described TPU compositions that are further grafted with vinyl alkoxysilane moieties allowing for crosslinked networks of the TPU compositions. The present invention also provides plasticizer-free, very soft TPU compositions without the processing difficulties often associated with such materials. The invention further provides means of reducing the surface tension of a TPU composition which can allow for improved blend compositions, and means of crosslinking the described TPU compositions. Cette invention concerne de nouvelles compositions de polyuréthanne thermoplastique (TPU) ayant des extrémités de chaînes cristallines. Les compositions TPU selon l'invention peuvent offrir une résilience améliorée, une plus basse énergie libre de surface, et/ou une adhésivité réduite, tout en conservant d'autres propriétés physiques désirables. Cette invention concerne en outre les compositions TPU décrites qui sont, en plus, greffées avec des fragments vinylalcoxysilane pour permettre la formation de réseaux réticulés dans les compositions TPU, ainsi que des compositions TPU très souples, sans plastifiants et sans les difficultés de traitement associées à ces matériaux. Des moyens permettant de réduire la tensioactivité d'une composition TPU et de former des compositions améliorées à base de mélanges, et des moyens de réticulation des compositions TPU selon l'invention sont en outre décrits. | US2012720563P ¦ WO2013US64763A | 2012-10-31 ¦ 2013-10-14 | US9546242B2 ¦ CA2889821A1 ¦ CN104884492A ¦ EP2914640A1 ¦ KR2015081438A ¦ TW201434966A ¦ US20150299377A1 ¦ WO2014070426A1 | WO2014070426A1 ¦ TW201434966A ¦ CA2889821A1 ¦ KR2015081438A ¦ EP2914640A1 ¦ CN104884492A ¦ US20150299377A1 ¦ IN201503688P1 ¦ VN44140A ¦ US9546242B2 | What is claimed is: 1. A thermoplastic polyurethane composition comprising the product of a reaction mixture comprising (i) a polyisocyanate component, (ii) at least one of a chain extender component or a polyol component, and (iii) a chain terminator component; wherein the chain terminator component comprises a short chain crystalline compound containing 26 to 70 carbon atoms and a single NCO-reactive functional group capable of terminating a chain of a thermoplastic polyurethane resulting from the reaction of components (i) and (ii), wherein the short chain crystalline compound comprises one or more alpha-hydroxy terminated polyalphaolefins selected from a polyethylene, a polypropylene, a poly(ethylene-co-alphaolefin) copolymer, a poly(propylene-co-alphaolefin) copolymer, or any combination thereof; and wherein the thermoplastic polyurethane composition comprises a crystalline end group formed by the chain terminator component. 2. The thermoplastic polyurethane composition of claim 1 wherein the thermoplastic polyurethane is represented by the following structure: wherein each A is an end group derived from the short chain crystalline compound; each D is a group derived from the polyisocyanate component; each E is derived from the chain extender component; each P is derived from the polyol component; each m is an integer from 0 to 15; each n is an integer from 0 to 20; and x is an integer from 1 to 50; with the proviso that at least one of m and n is greater than 0. 3. The thermoplastic polyurethane composition of claim 1 wherein the reaction mixture comprises a chain extender component, comprising a diol, a diamine, or a combination thereof. 4. The thermoplastic polyurethane composition of claim 1 wherein the polyisocyanate component comprises MDI, H12MDI, HDI, TDI, IPDI, LDI, BDI, PDI, CHDI, TODI, NDI or a combination thereof. 5. The thermoplastic polyurethane composition of claim 1 wherein the reaction mixture comprises at least 75 percent by weight polyol component. 6. The thermoplastic polyurethane composition of claim 1 wherein the reaction mixture comprises a polyol component comprising a polyether polyol, a polyester polyol, a polycarbonate polyol, a polysiloxane polyol, or a combination thereof. 7. The thermoplastic polyurethane composition of claim 1 wherein the reaction mixture comprises a polyol component comprising a poly(ethylene glycol), poly(tetramethylene glycol), poly(trimethylene oxide), ethylene oxide capped poly(propylene glycol), poly(butylene adipate), poly(ethylene adipate), poly(hexamethylene adipate), poly(tetramethylene-co-hexamethylene adipate), poly(3-methyl- 1, 5-pentamethylene adipate), polycaprolactone diol, poly(hexamethylene carbonate) glycol, poly(pentamethylene carbonate) glycol, poly(trimethylene carbonate) glycol, polydimethyl siloxane polyol, or any combination thereof. 8. The thermoplastic polyurethane composition of claim 1 wherein the reaction mixture comprises a chain extender component comprising ethylene glycol, butanediol, hexamethylenediol, pentanediol, heptanediol, nonanediol, dodecanediol, ethylenediamine, butanediamine, hexamethylenediamine, or a combination thereof. 9. The thermoplastic polyurethane composition of claim 1 wherein the thermoplastic polyurethane composition has a Shore hardness below 65 A. 10. The thermoplastic polyurethane composition of claim 9 where the thermoplastic polyurethane composition is free of a plasticizer. 11. The thermoplastic polyurethane composition of claim 1 wherein the thermoplastic polyurethane composition has a surface tension lower than that of a thermoplastic polyurethane composition made without the chain terminator component. 12. The thermoplastic polyurethane composition of claim 1 wherein the composition further comprises a photoinitiator. 13. The thermoplastic polyurethane composition of claim 1 wherein the thermoplastic polyurethane composition is crosslinkable by E-Beam or gamma beam irradiation. 14. The thermoplastic polyurethane composition of claim 1 wherein the crystalline end group is grafted with a vinyl alkoxysilane moiety in the presence of a peroxide. 15. The thermoplastic polyurethane of claim 14 wherein the thermoplastic polyurethane composition is crosslinked by formation of siloxane crosslinks upon hydrolysis and subsequent condensation of the alkoxysilane groups; resulting in a crosslinked network of thermoplastic polyurethane with crystalline end groups. 16. A blend comprising the thermoplastic polyurethane composition of claim 1, and a polyolefin. 17. An article comprising a film, a sheet, or a non-woven fabric, where said article is made from a composition comprising the blend of claim 16. 18. A method of making a thermoplastic polyurethane composition comprising the steps of: (I) reacting (i) a polyisocyanate component, (ii) at least one of a chain extender component or a polyol component, and (iii) a chain terminator component; wherein the chain terminator component comprises a short chain crystalline compound containing 26 to 70 carbon atoms and a single functional group capable of terminating the chain of a thermoplastic polyurethane resulting from the reaction of components (i) and (ii), wherein the short chain crystalline compound comprises one or more alpha-hydroxy terminated polyalphaolefins selected from a polyethylene, a polypropylene, a poly(ethylene-co-alphaolefin) copolymer, a poly(propylene-co-alphaolefin) copolymer, or any combination thereof; resulting in a thermoplastic polyurethane with crystalline end groups. 19. The method of claim 18 further comprising the step of reacting the resulting thermoplastic polyurethane with crystalline end groups with a crosslinkable vinyl alkoxysilane moiety in the presence of a peroxide; resulting in a thermoplastic polyurethane with crystalline end groups where the crystalline end groups contain a crosslinkable vinyl alkoxysilane group. | C08G001828 ¦ C08G001816 ¦ C08G001832 ¦ C08G001842 ¦ C08G001844 ¦ C08G001848 ¦ C08G001866 ¦ C08G001876 ¦ C08G001883 ¦ C08L002306 ¦ C08L007504 ¦ C08L007508 |  | A thermoplastic polyurethane composition comprises the reaction product of (i) a polyisocyanate component, (ii) at least one of a chain extender component and a polyol component, and (iii) a chain terminator component; where the chain terminator component comprises a short chain crystalline compound containing more than 12 carbon atoms and a single cyanate (NCO)-reactive functional group capable of terminating the chain of a thermoplastic polyurethane resulting from the reaction of components (i) and (ii). | The thermoplastic polyurethane composition is useful in preparing a blend used in manufacturing an article comprising a film, a sheet, or a non-woven fabric (all claimed). | The thermoplastic polyurethane composition can easily processed, has improved processing windows, not as sensitive to changes in processing conditions, has desired combinations of properties that can be produced in commercially effective processes, for example, continuous reactive extruders. Also, the composition can be easily grafted with a cross-linkable group or moiety, like a vinyl alkoxysilane moiety, thus allowing for easily cross-linkable TPU compositions; and highly compatible with other polymers, particularly polyolefins.
US9527998B2 | 2016-12-27 | Composition used in insulated electrically conductive wire, comprises thermoplastic polyurethane, metal hydrate flame retardant and phosphorus based flame retardant | Thermoplastic polyurethane composition with high insulation resistance | DOW GLOBAL TECHNOLOGIES LLC,Midland,MI,US ¦ Lu Lan,Shanghai,CN ¦ Chen Given Jing,Shanghai,CN ¦ Yan Xiaowei Wilson,Shanghai,CN ¦ Li Bin,Shanghai,CN ¦ Ma Weiming Wayne,Shanghai,CN | Lu, Lan ¦ Chen, Given Jing ¦ Yan, Xiaowei Wilson ¦ Li, Bin ¦ Ma, Weiming Wayne | Composition comprises thermoplastic polyurethane, metal hydrate flame retardant and phosphorus based flame retardant having insulation resistant property. The composition passes the UL 94 flame retardant standard and has an insulation resistance of at least 3 GΩ .m when measured by UL 62. The composition is used in insulated electrically conductive wire (claimed). The composition has excellent insulation resistance and flame retardant property. Preferred Composition: The composition comprises (in wt.%): metal hydrate flame retardant (30-40, preferably 30) and bisphenol A diphosphate (10-20, preferably 5). The composition further comprises char forming agent. The composition has an insulation resistance of at least 3.5 GΩ .m when measured by UL 62. Preferred Components: The phosphorus based flame retardant is bisphenol A diphosphate. The char forming agent is epoxy novolac. The metal hydrate flame retardant is aluminum hydroxide. | Flame retardant compositions that include a thermoplastic polyurethane, a metal hydrate flame retardant and a phosphorus-based flame retardant are provided. The compositions are characterized by good flame retardant properties, as well as high insulation resistance. L'invention porte sur des compositions ignifuges qui comprennent un polyuréthane thermoplastique, un ignifugeant hydrate métallique et un ignifugeant à base de phosphore. Les compositions sont caractérisées par de bonnes propriétés ignifuges, ainsi qu'une résistance d'isolement élevée. | WO2009CN74653A | 2009-10-28 | US9527998B2 ¦ CA2778120A1 ¦ CA2778120C ¦ CN102686672A ¦ CN102686672B ¦ EP2493982A1 ¦ EP2493982A4 ¦ JP05499177B2 ¦ JP2013509456A ¦ KR1652561B1 ¦ KR2012083918A ¦ MX2012005035A ¦ TW201139629A ¦ US20120202061A1 ¦ WO2011050520A1 | WO2011050520A1 ¦ CA2778120A1 ¦ MX2012005035A ¦ KR2012083918A ¦ US20120202061A1 ¦ EP2493982A1 ¦ TW201139629A ¦ CN102686672A ¦ JP2013509456A ¦ CN102686672B ¦ JP05499177B2 ¦ KR1652561B1 ¦ CA2778120C ¦ US9527998B2 | The invention claimed is: 1. A composition comprising: (a) 20-40 wt % of a thermoplastic polyurethane; (b) 30-41 wt % of a metal hydrate flame retardant selected from the group consisting of aluminum hydroxide and magnesium hydroxide; and (c) 10-15 wt % of bisphenol A bis(diphenyl phosphate); (d) 0.1-5 wt % of a char-forming agent comprising an epoxidized novolac resin; the wt % based on the total weight of the composition; the composition characterized in that it passes the UL 94 flame retardant standard and has an insulation resistance of at least 3 GΩ.m as measured by UL 62. 2. The composition of claim 1, in which the composition has an insulation resistance of at least 3.5 GΩ.m as measured by UL 62. 3. The composition of claim 1, comprising 30 to 40 wt % metal hydrate flame retardant, based on the total weight of the composition. 4. The composition of claim 1, wherein the metal hydrate flame retardant is an aluminum hydroxide. 5. An insulated electrically conductive wire at least partially coated with the composition of claim 1. 6. An insulated electrically conductive wire at least partially coated with the composition of claim 3. | C08K0005521 ¦ C08L006304 ¦ C08L007508 ¦ H01B000330 ¦ H01B0007295 ¦ C08K000300 ¦ C08K000322 ¦ C08K000500 ¦ C08K0005523 | 2016-11-15 AS ASSIGNMENT DOW GLOBAL TECHNOLOGIES, INC., MICHIGAN ASSIGNMENT OF ASSIGNORS INTEREST;ASSIGNOR:THE DOW CHEMICAL COMPANY;REEL/FRAME:040330/0149 2010-11-23 ¦ 2016-11-15 AS ASSIGNMENT DOW CHEMICAL (CHINA) COMPANY LIMITED, CHINA ASSIGNMENT OF ASSIGNORS INTEREST;ASSIGNORS:LU, LAN;CHEN, GIVEN JING;YAN, XIAOWEI WILSON;AND OTHERS;SIGNING DATES FROM 20101013 TO 20101021;REEL/FRAME:040329/0963 ¦ 2016-11-15 AS ASSIGNMENT THE DOW CHEMICAL COMPANY, MICHIGAN ASSIGNMENT OF ASSIGNORS INTEREST;ASSIGNOR:DOW CHEMICAL (CHINA) COMPANY LIMITED;REEL/FRAME:040330/0007 2010-11-19 ¦ 2016-11-15 AS ASSIGNMENT DOW GLOBAL TECHNOLOGIES LLC, MICHIGAN CHANGE OF NAME;ASSIGNOR:DOW GLOBAL TECHNOLOGIES, INC.;REEL/FRAME:040690/0319 2010-12-31 | Composition comprises thermoplastic polyurethane, metal hydrate flame retardant and phosphorus based flame retardant having insulation resistant property. The composition passes the UL 94 flame retardant standard and has an insulation resistance of at least 3 GΩ .m when measured by UL 62. | The composition is used in insulated electrically conductive wire (claimed). | The composition has excellent insulation resistance and flame retardant property.
US9597551B2 | 2017-03-21 | Ultra-low compression three-piece golf ball, has cover placed over mantle layer, where cover is composed of thermoplastic polyurethane material provided with Shore A hardness that is in specific range and thickness that is in specific range | Golf ball | Callaway Golf Company,Carlsbad,CA,US | Bartels, David | The ball (10) has a cover (16) placed over a mantle layer (14), where the cover is composed of a thermoplastic polyurethane material provided with a Shore A hardness ranging from 70 to 95, and thickness ranging from 0.025 inch to 0.040 inch, and a ratio of a golf ball contact time at an impact speed of 150 feet per second by a golf ball contact time at an impact speed of 75 feet per second to multiples of a ratio of golf ball contact area at an impact speed of 150 feet per second by a golf ball contact area at an impact speed of 75 feet per second to be an aggregate impact ratio. Ultra-low compression three-piece golf ball. The ball improves perceived feel by increasing contact area, without sacrificing ball speed as measured by contact time on the surface. The ball uses an optimized hex aerodynamics to make the golf ball longer by reducing drag and increasing lift. The multi-layer core comprises a zinc diacrylate. The drawing shows a schematic view of a driver for striking a low compression three-piece golf ball. 10Ultra-low compression three-piece golf ball12Core14Mantle layer16Cover40Driver | An ultra-low compression golf ball is disclosed herein. The core preferably has a PGA compression less than 30. The mantle layer and cover have approximately the same thickness. The cover comprises a thermoplastic polyurethane material and has a specific gravity greater than the core and mantle layer. The golf ball has a PGA compression less than 75 and a COR of at least 0.780. | US62149367P ¦ US14844945A ¦ US14933993A ¦ US15070744A | 2015-04-17 ¦ 2015-09-03 ¦ 2015-11-05 ¦ 2016-03-15 | US9597551B2 ¦ US20160303431A1 ¦ US20160367863A1 ¦ US9278260B1 ¦ US9320943B1 ¦ US9566477B2 ¦ WO2016167945A1 | US20160367863A1 ¦ US9597551B2 | I claim as my invention the following: 1. A golf ball consisting essentially of: a multi-layer core having a diameter ranging from 1.50 inches to 1.60 inches, the multi-layer core having a deflection of at least 0.230 inch under a load of 220 pound, the core having a COR of at least 0.780; a mantle layer disposed over the multi-layer core, the mantle layer composed of a blend of ionomers, the mantle layer having a thickness ranging from 0.025 inch to 0.040 inch; and a cover disposed over the mantle layer, the cover composed of a thermoplastic polyurethane material having a Shore A hardness ranging from 70 to 95, the cover having a thickness ranging from 0.025 inch to 0.040 inch; wherein the cover has a specific gravity greater than the core; wherein the golf ball has a PGA compression no greater than 75; wherein the golf ball has an Aggregate Impact Ratio (AI R) greater than 1.65, wherein AI R=(CT150/CT75)×(CA150/CA75) wherein CT 150 is a golf ball contact time at an impact speed of 150 feet per second, CT75 is a golf ball contact time at an impact speed of 75 feet per second, CA150 is a golf ball contact area at an impact speed of 150 feet per second, and CA75 is a golf ball contact area at an impact speed of 75 feet per second. 2. The golf ball according to claim 1 wherein the mass of the cover is greater than the mass of the mantle layer. 3. The golf ball according to claim 1 wherein the multi-layer core further comprises a zinc diacrylate. 4. The golf ball according to claim 1 wherein the mass of the cover is at least 10% of the mass of the golf ball. 5. The golf ball according to claim 1 wherein the multi-layer core has a mass ranging from 30 grams to 40 grams. 6. A golf ball comprising: a core having a diameter ranging from 1.50 inches to 1.60 inches, the core having a plurality of layers, the core having a deflection of at least 0.230 inch under a load of 220 pound, the core having a COR of at least 0.780; a mantle layer disposed over the core, composed of a blend of ionomers, the mantle layer having a thickness ranging from 0.025 inch to 0.040 inch; and a cover disposed over the mantle layer, the cover composed of a thermoplastic polyurethane material having a Shore A hardness ranging from 70 to 95, the cover having a thickness ranging from 0.025 inch to 0.040 inch; wherein the cover has a specific gravity greater than the core; wherein the golf ball has an Aggregate Impact Ratio (AI R) greater than 1.65, wherein AI R=(CT150/CT75)×(CA150/CA75) wherein CT 150 is a golf ball contact time at an impact speed of 150 feet per second, CT75 is a golf ball contact time at an impact speed of 75 feet per second, CA150 is a golf ball contact area at an impact speed of 150 feet per second, and CA75 is a golf ball contact area at an impact speed of 75 feet per second. 7. The golf ball according to claim 6 wherein the mass of the cover is greater than the mass of the mantle layer. 8. The golf ball according to claim 6 wherein the core further comprises a zinc diacrylate. 9. The golf ball according to claim 6 wherein the mass of the cover is at least 10% of the mass of the golf ball. 10. A golf ball comprising: a core having a diameter ranging less than 1.565 inches, the core having a deflection of at least 0.230 inch under a load of 220 pound, the core having a COR of at least 0.780; a mantle layer disposed over the core, composed of a blend of ionomers, the mantle layer having a thickness ranging from 0.025 inch to 0.040 inch, the mantle layer having a Shore D hardness of at least 60; and a cover disposed over the mantle layer, the cover composed of a thermoplastic polyurethane material having a Shore A hardness ranging from 70 to 95, the cover having a thickness ranging from 0.025 inch to 0.040 inch; wherein the cover has a specific gravity greater than the core; wherein the golf ball has a diameter of at least 1.68 inches; wherein the golf ball has a PGA compression no greater than 75; wherein the core of the golf ball has an Relative Impact Ratio (RI R) greater than 2.40, wherein RI R=(CA150/CA75)×(CT150/CT75) wherein CT 150 is a core contact time at an impact speed of 150 feet per second, CT75 is a core contact time at an impact speed of 75 feet per second, CA150 is a core contact area at an impact speed of 150 feet per second, and CA75 is a core contact area at an impact speed of 75 feet per second. | A63B003706 ¦ A63B003700 | 2016-08-26 AS ASSIGNMENT CALLAWAY GOLF COMPANY, CALIFORNIA ASSIGNMENT OF ASSIGNORS INTEREST;ASSIGNOR:BARTELS, DAVID;REEL/FRAME:039558/0303 2015-09-02 | The ball (10) has a cover (16) placed over a mantle layer (14), where the cover is composed of a thermoplastic polyurethane material provided with a Shore A hardness ranging from 70 to 95, and thickness ranging from 0.025 inch to 0.040 inch, and a ratio of a golf ball contact time at an impact speed of 150 feet per second by a golf ball contact time at an impact speed of 75 feet per second to multiples of a ratio of golf ball contact area at an impact speed of 150 feet per second by a golf ball contact area at an impact speed of 75 feet per second to be an aggregate impact ratio. | Ultra-low compression three-piece golf ball. | The ball improves perceived feel by increasing contact area, without sacrificing ball speed as measured by contact time on the surface. The ball uses an optimized hex aerodynamics to make the golf ball longer by reducing drag and increasing lift.

## PU prepolymer related
Thomson Innovation Patent Export, 2017-04-26 01:30:55 -0500
Publication Number | Publication Date | Title - DWPI | Title | Assignee/Applicant | Inventor | Abstract - DWPI | Abstract | Priority Number | Priority Date | INPADOC Family Members | DWPI Family Members | Claims | IPC - Current | INPADOC Legal Status | Abstract - DWPI Novelty | Abstract - DWPI Use | Abstract - DWPI Advantage | PDF Copy
US9617453B2 | 2017-04-11 | Aqueous polyurethane dispersion used in e.g. ink, adhesives or coatings for various substrates e.g. fabrics or wood, comprises reaction product of neutralizing agent; chain extending agent; and solvent-free isocyanate-terminated prepolymer | Solvent free aqueous polyurethane dispersions and methods of making and using the same | AIR PRODUCTS AND CHEMICALS INC.,Allentown,PA,US ¦ Campbell Keith Douglas,Slatington,PA,US ¦ Zheng Shiying,Center Valley,PA,US ¦ Fazel Shafiq Nisarali,Allentown,PA,US | Campbell, Keith Douglas ¦ Zheng, Shiying ¦ Fazel, Shafiq Nisarali | A solvent-free aqueous polyurethane dispersion comprising a polyurethane polymer comprises the reaction product of: (A) solvent-free isocyanate-terminated prepolymer comprising the reaction product of: (i) at least one polyisocyanate; (ii) at least one polyol; (iii) at least one isocyanate-reactive compound comprising at least one ionic group or potential ionic group per molecule; (iv) at least one isocyanate chain terminating agent and; (B) at least one neutralizing agent that reacts with the isocyanate-reactive compound; and (C) at least one chain extending agent. INDEPENDENT CLAIMS are included for the following:an adhesive comprising the solvent-free aqueous polyurethane dispersion, or a solvent-free aqueous polyurethane dispersion which is dried to remove water from it;forming a solvent-free aqueous polyurethane dispersion, involving: (a) reacting (i) at least one polyisocyanate; (ii) at least one polyol; (iii) at least one isocyanate-reactive compound comprising at least one ionic group or potential ionic group per molecule; and (iv) at least one isocyanate chain terminating agent to form an isocyanate-terminated prepolymer; (b) neutralizing the ionic groups or potential ionic groups in the isocyanate-terminated prepolymer with a neutralizing agent; (c) dispersing the isocyanate-terminated prepolymer in solvent-free water; and (d) reacting the isocyanate-terminated prepolymer with at least one chain extending agent to form a solvent-free polyurethane polymer dispersion. As solvent-free aqueous polyurethane dispersion (claimed), used in a commercial applications such as ink, adhesives and coatings for various substrates including textile fabrics, plastic, wood, glass fibers and metals. The polyurethane dispersions have narrow particle size distribution, low and high temperature storage performance, and it is solvent-free and stable (i.e. the polymers preferably remain dispersed when stored for at least 3 months) in a wide range of pH and temperatures and in the presence of electrolytes. The method does not require or require little solvent and/or, does not require catalyst. The aqueous polyurethane dispersions provide: no emission of volatile organic materials; acceptable curing time in production; and good adhesion strength, heat resistance, and stretch/recovery properties in finished products and in practical applications. Preferred Components: The isocyanate chain terminating agent comprises one isocyanate-reactive group per molecule. The isocyanate chain terminating agent comprises hydrophilic ethylene oxide units and one isocyanate-reactive group per molecule selected from a hydroxyl, a thio and an amino group. The isocyanate-reactive compound comprises at least one ionic group or potential ionic group per molecule and at least two isocyanate-reactive groups per molecule. The isocyanate-reactive groups are selected from a hydroxyl group, a thio group, a primary amino group, and/or a secondary amino group. The isocyanate-reactive compound comprises hydroxyl- or amino-carboxylic acids or hydroxyl- or amino-sulfonic acids. The neutralizing agent comprises an amine (preferably tertiary amine).Preferred Components: The polyisocyanate comprises at least one aliphatic or cycloaliphatic polyisocyanate. The polyisocyanate comprises dicyclohexylmethane 4,4-diisocyanate (at least 50 wt.% based on the total weight of the polyisocyanates present). The polyol comprises a polyol selected from polyether polyol, polycarbonate polyol, polyester polyol, polyamide polyol, polyacetal polyol, polythioether polyol and/or polyester amide polyol. The polyol comprises polyethylene glycol, poly(propylene glycol), poly(ethylene-co-propylene) glycol, poly(tetramethylene ether) glycol, polycaprolactone diol and/or polycarbonate diol. The chain extending agent comprises an organic polyamine. | Substantially solvent-free aqueous polyurethane dispersions and methods of making and using the same are provided. The substantially solvent-free aqueous polyurethane dispersions are provided in a substantially solvent-free system of a prepolymer made by reacting at least one polyol, at least one polyisocyanate, at least one isocyanate-reactive compound comprising one or more ionic or potential ionic groups, and at least one isocyanate chain terminating agent. | US2009286211P | 2009-12-14 | US9617453B2 ¦ CN102161743A ¦ CN102161743B ¦ EP2332998A1 ¦ JP05813947B2 ¦ JP2011140647A ¦ JP2015163714A ¦ KR1441465B1 ¦ KR2011068909A ¦ TW201125884A ¦ TWI522384B ¦ US20110306724A1 | EP2332998A1 ¦ JP2011140647A ¦ KR2011068909A ¦ CN102161743A ¦ US20110306724A1 ¦ TW201125884A ¦ KR1441465B1 ¦ JP2015163714A ¦ JP05813947B2 ¦ CN102161743B ¦ TWI522384B ¦ US9617453B2 | The invention claimed is: 1. A solvent-free aqueous polyurethane dispersion comprising non-crystalline polyurethane polymer comprising the reaction product of: (A) an organic solvent-free isocyanate-terminated prepolymer having a bulk viscosity between 500 centipoise to 15,000 centipoise at 80° C. and comprising the reaction product of: (i) at least one polyisocyanate selected from the group consisting of aliphatic and cycloaliphatic polyisocyanates and mixtures thereof; (ii) at least one polyol, wherein said at least one polyol is selected from the group consisting of polyether polyols, polycarbonate polyols and mixtures thereof; (iii) at least one isocyanate-reactive compound comprising one or more ionic groups or potential ionic groups per molecule; and (iv) at least one isocyanate chain terminating agent comprising at least one carboxylic acid or sulfonic acid group per molecule and one isocyanate-reactive group per molecule, and at least one isocyanate chain terminating agent comprising hydrophilic ethylene oxide units and one isocyanate-reactive group per molecule and having a number average molecular weight of 250 to 600 g/mol, wherein said chain terminating agent comprising hydrophilic ethylene oxide units is from 3 to 27% by weight of said prepolymer; (B) at least one neutralizing agent that reacts with the potential ionic groups of the at least one isocyanate-reactive compound to form ionic groups; and (C) at least one chain extending agent comprising an organic polyamine; and wherein the dispersion further comprises solvent-free water. 2. The solvent-free aqueous polyurethane dispersion of claim 1 wherein said at least one polyisocyanate comprises at least one diisocyanate selected from the group consisting of; 1 isocyanato-3-isocyanatomethy-3,5,5-trimethyl-cyclohexane (isophorone diisocyanate (IPDI)); tetramethylene diisocyanate; hexamethylene diisocyanate (HDI); trans-cyclohexan-1,4-diisocyante (TMI), 1-methyl-2,4-diisocyanatocyclohexane; 1,6-diisocyanato-2,4,4-trimethyl hexane; 1,3-bis(isocyanatomethyl)-cyclohexane; 1,4-bis(isocyanatomethyl)-cyclohexane; chlorinated and brominated diisocyanates; phosphorus-containing diisocyanates; tetramethoxy butane-1,4-diisocyanate; butane-1,4-diisocyanate, hexane-1,6-diisocyanate; dicyclohexyl methane diisocyanate; cyclohexane-1,4-diisocyanate; cyclohexane-1,2-diisocyanate; cyclohexane-1,3-diisocyanate; 1,2-diisocyanatododecane; ethylene diisocyanate; phthalic acid-bis-isocyanatoethyl ester; polyisocyanates containing reactive halogen atoms; norbornane diisocyanate; polyisocyanates containing reactive halogen atoms; sulfur-containing polyisocyanates; dimer fatty acid diisocyanate; and partly masked polyisocyanates and mixtures thereof. 3. The solvent-free aqueous polyurethane dispersion of claim 1 wherein said at least one polyisocyanate comprises at least 50% by weight dicyclohexylmethane 4,4-diisocyanate based on a total weight of at least one polyisocyanate. 4. The solvent-free aqueous polyurethane dispersion of claim 1 wherein said at least one polyol has a number average molecular weight that ranges from about 600 to about 3,500 g/mol. 5. The solvent-free aqueous polyurethane dispersion of claim 1 wherein said at least one polyol comprises at least one difunctional polyol. 6. The solvent-free aqueous polyurethane dispersion of claim 1 wherein said at least one isocyanate chain terminating agent comprising at least one carboxylic acid or sulfonic acid group per molecule comprises 0.1 to 8 weight percent of amino-, hydroxyl-, or mercapto-carboxylic acid or sulfonic acid of the total weight of said at least one polyisocyanate, said at least one polyol, said at least one isocyanate-reactive compound and said isocyanate chain terminating agents. 7. The solvent-free aqueous polyurethane dispersion of claim 1 wherein the isocyanate-reactive group in said isocyanate chain terminating agents constitutes at least 5 percent by molar ratio to the total isocyanate-reactive groups in said isocyanate-terminated prepolymer. 8. The solvent-free aqueous polyurethane dispersion of claim 1 wherein said at least one isocyanate chain terminating agent comprising hydrophilic ethylene oxide units comprises 0.5 to 25 weight percent of the total weight of said at least one polyisocyanate, said at least one polyol, said at least one isocyanate-reactive compound and said isocyanate chain terminating agents. 9. The solvent-free aqueous polyurethane dispersion of claim 1 further wherein said neutralizing agent comprises a tertiary amine. 10. The solvent-free aqueous polyurethane dispersion of claim 1 further wherein said at least one chain extending agent comprises an organic polyamine. 11. The solvent-free aqueous polyurethane dispersion of claim 1 wherein said at least one isocyanate-reactive compound comprises one or more than one ionic groups or potential ionic groups per molecule, each of said potential ionic groups being capable of forming a salt upon neutralization, and at least two isocyanate-reactive groups per molecule selected from a hydroxyl group, a thio group, a primary amino group, a secondary amino group, and combinations thereof. 12. The solvent-free aqueous polyurethane dispersion of claim 1 wherein said at least one polyol comprises poly(propylene glycol) or poly(tetramethylene ether) glycol or mixtures thereof. 13. The solvent-free aqueous polyurethane dispersion of claim 1 wherein the at least one isocyanate chain terminating agent comprising hydrophilic ethylene oxide units and one isocyanate-reactive group per molecule is poly(ethylene glycol) monoalkyl ether. 14. The solvent-free aqueous polyurethane dispersion of claim 1 wherein said at least one polyol comprises at least about 40 percent by weight of poly(propylene glycol) or poly(tetramethylene ether) glycol having a number average molecular weight of 1,000 to 2,000 g/mol based on a total weight of at least one polyol. 15. The solvent-free aqueous polyurethane dispersion of claim 1 wherein said at least one isocyanate-reactive compound comprise hydroxyl- or amino-carboxylic acids or hydroxyl- or amino-sulfonic acids. 16. The solvent-free aqueous polyurethane dispersion of claim 1 wherein said at least one isocyanate-reactive compound is an acid selected from the group consisting of dimethylolpropionic acid (DMPA), dimethylol butanioc acid (DMBA), and mixtures thereof. 17. The solvent-free aqueous polyurethane dispersion of claim 16 wherein said neutralizing agent neutralizes from 45 to 100 molar percent of acid groups in the at least one isocyanate-reactive compound. 18. The solvent-free aqueous polyurethane dispersion of claim 1 wherein said at least one chain extending agent comprises organic polyamines having at least two or more primary, or secondary amino groups or mixtures of primary and secondary amino groups per molecule. 19. The solvent-free aqueous polyurethane dispersion of claim 1 wherein the at least one chain extending agent comprises an organic polyamine selected from the group consisting of 1,2-ethylenediamine, 3,3-dimethyl-1,3-propylenediamine (neopentyl diamine), 1,5-diamino-1-methyl-pentane,1,6-hexamethylenediamine (HMDA), isophorone diamine (IPDA), 1,4-bis(aminomethyl)cyclohexane (1,4-BAC), 1,3-bis(aminomethyl)cyclohexane (1,3-BAC), bis(p-aminocyclohexylmethane) (PACM), 1,2-diaminocyclohexane (1,2-DACH), and 1,4-diaminocyclohexane (1,4-DACH). 20. The solvent-free aqueous polyurethane dispersion of claim 1 wherein the at least one chain extending agent comprises an organic polyamine having at least three or more primary or secondary amino groups or mixtures of primary and secondary amino groups per molecule. 21. The solvent-free aqueous polyurethane dispersion of claim 1 wherein the at least one chain extending agent comprises an organic polyamine selected from the group consisting of diethylene triamine, triethylene tetramine, tetraethylene pentamine and pentaethylene hexamine. 22. The solvent-free aqueous polyurethane dispersion of claim 1 wherein the neutralizing agent comprises a tertiary amine selected from the group consisting of trimethyl amine, triethyl amine, triisopropyl amine, tributyl amine, N,N-dimethyl-cyclohexyl amine, N,N-dimethyl-ethanol amine, N,N-diethyl-ethanol amine, triethanol amine, N-methyldiethanol amine, dimethylaminopropanol, and 2-methoxyethyldimethyl amine. 23. The solvent-free aqueous polyurethane dispersion of claim 1 wherein the prepolymer comprises a molar ratio of the at least one polyisocyanate to the sum of the moles of the at least one polyol, the at least one isocyanate-reactive compound, and the isocyanate chain terminating agents ranges from 1.1:1 to 1.8:1. 24. The solvent-free aqueous polyurethane dispersion of claim 1 wherein said polyurethane dispersion comprises molecules of polyurethane, said molecules having a particle size of less than about 2 microns. 25. The solvent-free aqueous polyurethane dispersion of claim 1 further wherein the prepolymer comprises from 20 to 60 percent by weight of the at least one polyisocyanate, from 20 to 80 percent by weight of the at least one polyol, from 1 to 10 percent by weight of the at least one isocyanate-reactive compound, and from 5 to 20 percent by weight of the isocyanate chain terminating agents. 26. The solvent-free aqueous polyurethane dispersion of claim 1 wherein said at least one polyisocyanate comprises at least 50 percent by weight of dicyclohexylmethane 4,4-diisocyanate based on a total weight of at least one polyisocyanate; said at least one polyol comprises poly(propylene glycol) or poly(tetramethylene ether) glycol or mixtures thereof; said at least one isocyanate-reactive compound further comprises at least two isocyanate-reactive groups selected from a hydroxyl, a thio, a primary amino, a secondary amino, and combinations thereof; said isocyanate chain terminating agents comprise monofunctional compounds containing active hydrogen groups selected from a hydroxyl, a thio, and an amino group; said neutralizing agent comprises an amine group that reacts with said isocyanate-reactive compound; and said at least one chain extending agent comprises an organic polyamine. 27. The solvent-free aqueous polyurethane dispersion of claim 1 wherein the particle size of the polyurethane polymer molecules in the aqueous dispersion is less than about 2 microns. 28. The solvent-free aqueous polyurethane dispersion of claim 1 wherein the base volume resistivity is adjusted by adding at least one ionic additive selected from an inorganic salt, an organic salt, or mixtures thereof. 29. The solvent-free aqueous polyurethane dispersion of claim 28 wherein the at least one ionic additive is selected from the group consisting of LiCF3SOF3, LiCIO4, LiPF6, LiBF4, LiAsF6, LiN(CF3SO2)3, an organic salt of t-butylammonium hexafluorophosphate, 1-butyl-2-methyl imidazolium hexafluorophate, 1-n-butyl-3-methylimidazolium dicyanoamide, and 1-ethyl-3-methylimidazolium thiocyanate, or mixtures thereof. 30. The solvent-free aqueous polyurethane dispersions of claim 1 wherein said solvent-free aqueous polyurethane dispersion further comprises at least one water soluble or dispersible polyfunctional crosslinking agent selected from the group consisting of isocyanates, aziridines, epoxies, carbodiimides and mixtures thereof. 31. An adhesive comprising the solvent-free aqueous polyurethane dispersion of claim 1. 32. The adhesive of claim 31 wherein said solvent-free aqueous polyurethane dispersion has been dried to remove said water. 33. A process for forming a solvent-free aqueous polyurethane dispersion comprising non-crystalline polyurethane polymer, the process comprising the steps of: (a) reacting in an organic solvent-free environment to form a polyurethane prepolymer having a bulk viscosity between 500 centipoise to 15,000 centipoise at 80° C.: (i) at least one polyisocyanate selected from the group consisting of aliphatic and cycloaliphatic polyisocyanates and mixtures thereof; (ii) at least one polyol wherein said at least one polyol is selected from the group consisting of polyether polyols, polycarbonate polyols, and mixtures thereof; (iii) at least one isocyanate-reactive compound comprising one or more ionic groups or potential ionic groups per molecule; and (iv) at least one isocyanate chain terminating agent comprising at least one carboxylic acid or sulfonic acid group per molecule and an isocyanate-reactive group per molecule; and at least one isocyanate chain terminating agent comprising hydrophilic ethylene oxide units and an isocyanate-reactive group per molecule selected from a hydroxyl group, a thio group, and an amino group and having a number average molecular weight of 250 to 600 g/mol; wherein said chain terminating agent comprising hydrophilic ethylene oxide units is from 3 to 27% by weight of said prepolymer; (b) neutralizing the one or more ionic groups or potential ionic groups in said isocyanate-terminated prepolymer with a neutralizing agent; (c) dispersing the isocyanate-terminated prepolymer in organic solvent-free water; and (d) reacting the isocyanate-terminated prepolymer with at least one chain extending agent to form a solvent-free non-crystalline polyurethane polymer dispersion. 34. The process of claim 33 further comprising the step of forming a reaction mixture comprising said components (i), (ii), (iii) and (iv) prior to or during said reacting step (a). 35. The process of claim 34 further comprising the step of combining at least some of said neutralizing agent with said reaction mixture. 36. The process of claim 35 further comprising the step of combining at least some of said neutralizing agent with said solvent-free water prior to said dispersing step. 37. The process of claim 34 further comprising the step of combining at least some of said neutralizing agent with said solvent-free water. 38. The process of claim 33 wherein during said reacting step said isocyanate chain terminating agents comprise 5 to 20 percent by weight of the total weight of said at least one polyisocyanate, said at least one polyol, said at least one isocyanate-reactive compound and said isocyanate chain terminating agents. 39. The process of claim 33 further wherein during said neutralizing step said one or more potential ionic groups of said at least one isocyanate-reactive compound form a salt. 40. The process of claim 34 wherein during said forming step the reaction mixture comprises from about 0.75 weight percent to about 8 weight percent free isocyanate groups based on the total weight of the reaction mixture. 41. The process of claim 34 wherein during said forming step, the reaction mixture comprises the isocyanate chain terminating agents in an amount sufficient to react with from about 2 to 50 mole percent of unreacted isocyanate groups contained in said reaction mixture. 42. The solvent-free aqueous polyurethane dispersion made by the process of claim 33. 43. A process for forming a solvent-free aqueous polyurethane dispersion, the process comprising the steps of: (a) reacting in an organic solvent-free environment: (i) at least one polyisocyanate comprising at least 50 percent by weight of dicyclohexylmethane 4,4-diisocyanate based on a total weight of at least one polyisocyanate; (ii) at least one polyol comprising poly(propylene glycol) or poly(tetramethylene ether) glycol; (iii) at least one isocyanate-reactive compound comprising one or more ionic groups or potential ionic groups per molecule, said one or more potential ionic groups being capable of forming a salt upon neutralization, and at least two isocyanate-reactive groups per molecule selected from a hydroxyl group, a thio group, a primary amino group, a secondary amino group, and combinations thereof; and (iv) at least one isocyanate chain terminating agent comprising at least one carboxylic acid or sulfonic acid group per molecule and at least one isocyanate chain terminating agent comprising hydrophilic ethylene oxide units and one isocyanate-reactive group per molecule selected from a hydroxyl group, a thio group, and an amino group to form an isocyanate-terminated prepolymer having a number average molecular weight of 250 to 600 g/mol; wherein said chain terminating agent comprising hydrophilic ethylene oxide units is from 3 to 27% by weight of said prepolymer and further wherein said prepolymer has a viscosity between 500 centipoise (cps) to 15,000 centipoise when measured at 80° C.; (b) neutralizing the potential ionic groups of the isocyanate-reactive compound with a neutralizing agent comprising an amino group; (c) dispersing the isocyanate-terminated prepolymer in organic solvent-free water; and (d) reacting the isocyanate-terminated prepolymer with at least one chain extending agent comprising an organic polyamine to form a solvent-free polyurethane polymer dispersion. 44. The solvent-free aqueous polyurethane dispersion of claim 1, wherein said at chain terminating agents comprise a mixture of poly(ethylene oxide) monoalkyl ether and glycolic acid. 45. The solvent-free aqueous polyurethane dispersion of claim 1, wherein said chain terminating agents comprise a mixture of poly(ethylene oxide) monoalkyl ether, glycolic acid and n-dibutylamine. | C08G001808 ¦ C08G001810 ¦ C08G001812 ¦ C08G001828 ¦ C08G001842 ¦ C08G001844 ¦ C08G001848 ¦ C08G001866 ¦ C08G001873 ¦ C08G001875 ¦ C09J017504 | 2017-02-20 AS ASSIGNMENT VERSUM MATERIALS US, LLC, ARIZONA ASSIGNMENT OF ASSIGNORS INTEREST;ASSIGNOR:AIR PRODUCTS AND CHEMICALS, INC.;REEL/FRAME:041772/0733 2017-02-14 ¦ 2016-10-27 AS ASSIGNMENT CITIBANK, N.A., AS COLLATERAL AGENT, DELAWARE PATENT SECURITY AGREEMENT;ASSIGNOR:VERSUM MATERIALS US, LLC;REEL/FRAME:040503/0442 2016-09-30 ¦ 2011-01-10 AS ASSIGNMENT AIR PRODUCTS AND CHEMICALS, INC., PENNSYLVANIA ASSIGNMENT OF ASSIGNORS INTEREST;ASSIGNORS:CAMPBELL, KEITH DOUGLAS;ZHENG, SHIYING;FAZEL, SHAFIQ NISARALI;REEL/FRAME:025610/0725 2010-12-08 | A solvent-free aqueous polyurethane dispersion comprising a polyurethane polymer comprises the reaction product of: (A) solvent-free isocyanate-terminated prepolymer comprising the reaction product of: (i) at least one polyisocyanate; (ii) at least one polyol; (iii) at least one isocyanate-reactive compound comprising at least one ionic group or potential ionic group per molecule; (iv) at least one isocyanate chain terminating agent and; (B) at least one neutralizing agent that reacts with the isocyanate-reactive compound; and (C) at least one chain extending agent. | As solvent-free aqueous polyurethane dispersion (claimed), used in a commercial applications such as ink, adhesives and coatings for various substrates including textile fabrics, plastic, wood, glass fibers and metals. | The polyurethane dispersions have narrow particle size distribution, low and high temperature storage performance, and it is solvent-free and stable (i.e. the polymers preferably remain dispersed when stored for at least 3 months) in a wide range of pH and temperatures and in the presence of electrolytes. The method does not require or require little solvent and/or, does not require catalyst. The aqueous polyurethane dispersions provide: no emission of volatile organic materials; acceptable curing time in production; and good adhesion strength, heat resistance, and stretch/recovery properties in finished products and in practical applications.
US9579869B2 | 2017-02-28 | Polyurethane prepolymer adhesive composition used for joining substrates of assembly comprises reaction product obtained by reacting stoichiometric excess of polyfunctional isocyanate with polyol, liquid paraffinic oil, and aromatic oil | Liquid moisture curable polyurethane adhesives for lamination and assembly | Henkel IP & Holding GmbH,Duesseldorf,DE ¦ Qin Shuhui,Bartlett,IL,US ¦ Li Yingjie,Batavia,IL | Qin, Shuhui ¦ Li, Yingjie | A polyurethane prepolymer adhesive composition comprises reaction product obtained by reacting a stoichiometric excess of polyfunctional isocyanate with polyol; liquid paraffinic oil; and aromatic oil. An INDEPENDENT CLAIM is included for making liquid polyurethane prepolymer adhesive, comprising reacting polyfunctional isocyanate and polyol, and adding liquid paraffinic oil and aromatic oil. Polyurethane prepolymer adhesive composition used for joining substrates of assembly (claimed). The adhesive composition is liquid at room temperature and does not phase separate under typical storage and use conditions and that can be cured by exposure to moisture or active hydrogen-containing curing agents. The polyurethane prepolymer adhesive exhibits good adhesion to plastics including fiberglass reinforced plastics. Preferred Materials: The liquid paraffinic oil (0.1-15, preferably 1-8 wt.%) is mineral oil. It has a general molecular formula of CH 3 [CH 2 ] n CH 3 . The aromatic oil is present in an amount from 0.2 to 15% by weight.n=not defined.Preferred Materials: The polyfunctional isocyanate is 10-70%. The polyol (20-70%) is polyether polyol or polypropylene glycol. The liquid polyurethane prepolymer adhesive has viscosity of 1000-25000 cps, and is free of added solvent. | This invention relates to polyurethane prepolymer containing adhesives that are liquid at room temperature and that do not phase separate under typical storage and use conditions and that can be cured by exposure to moisture or active hydrogen-containing curing agents. The polyurethane prepolymer adhesives exhibit surprisingly good adhesion to plastics such as fiberglass reinforced plastics (“FRP”). | US2009371939A | 2009-02-17 | US9579869B2 ¦ CA2752882A1 ¦ EP2398864A2 ¦ EP2398864A4 ¦ MX2011008555A ¦ MX337908B ¦ US20100209713A1 ¦ WO2010096339A2 ¦ WO2010096339A3 | US20100209713A1 ¦ WO2010096339A2 ¦ WO2010096339A3 ¦ CA2752882A1 ¦ MX2011008555A ¦ EP2398864A2 ¦ US9579869B2 | What is claimed is: 1. A liquid polyurethane prepolymer adhesive composition comprising a reaction product obtained by reacting a stoichiometric excess of polymeric MDI with polyether polyol; at least one liquid paraffinic oil; and at least one aromatic oil different from the paraffinic oil, wherein the liquid paraffinic oil and the aromatic oil are present in a by weight ratio of 2:1 to 1:2, and wherein the polyurethane prepolymer adhesive is moisture curable, and in liquid form at 25° C. and free of solvent. 2. A liquid polyurethane prepolymer adhesive of claim 1 wherein the polymeric MDI is present in an amount from 10 to 70% by weight. 3. A liquid polyurethane prepolymer adhesive of claim 1 wherein the polyether polyol is present in an amount from 20 to 70% by weight. 4. A liquid polyurethane prepolymer adhesive of claim 1 wherein the liquid paraffinic oil is a mineral oil. 5. A liquid polyurethane prepolymer adhesive of claim 1 wherein the liquid paraffinic oil is present in an amount from 0.2 to 10% by weight. 6. A liquid polyurethane prepolymer adhesive of claim 1 wherein the liquid paraffinic oil is present in an amount from 1 to 8% by weight. 7. A liquid polyurethane prepolymer adhesive of claim 1 wherein the aromatic oil is present in an amount from 0.2 to 15% by weight. 8. A liquid polyurethane prepolymer adhesive of claim 1 wherein the liquid paraffinic oil has the general molecular formula of CH3[CH2]nCH3, wherein n=15 to 50% by weight. 9. A liquid polyurethane prepolymer adhesive of claim 1 wherein the polyether polyol is polypropylene glycol. 10. A liquid polyurethane prepolymer adhesive of claim 1 having a viscosity from 1000 cps to 25,000 cps. 11. A liquid polyurethane prepolymer of claim 1, wherein the liquid paraffinic oil and the aromatic oil are present in a weight ratio of about 1:1. 12. The polyurethane adhesive composition of claim 1 wherein the aromatic oil is 100% aromatic hydrocarbons. 13. An assembly comprising a first substrate, a second substrate, and a liquid moisture curable polyurethane adhesive of claim 1 between said first substrate and said second substrate. 14. The assembly of claim 13, wherein at least one of said first substrate or said second substrate is a low surface energy substrate. 15. An article comprising cured reaction products of the adhesive composition of claim 1 disposed thereon. 16. Cured reaction products of the adhesive composition of claim 1. 17. A liquid, moisture curable adhesive composition including a polyurethane prepolymer, the prepolymer comprising a reaction product obtained by reacting 10 to 60% by weight of composition of polymeric MDI with 20 to 70% by weight of composition of polyether polyol, wherein there is a stoichiometric excess of NCO groups; 0.2 to 10% by weight of composition of at least one liquid paraffinic oil; and 0.2 to 15% by weight of composition of at least one aromatic oil different from the paraffinic oil, wherein the liquid paraffinic oil and the aromatic oil are present in a weight ratio of 2:1 to 1:2, and wherein the polyurethane prepolymer adhesive is in liquid form at 25° C. and free of solvent. 18. A liquid, moisture curable polyurethane prepolymer, the prepolymer comprising a reaction product obtained by reacting only 10 to 60% by weight of composition of polymeric MDI with 20 to 70% by weight of composition of polyether polyol, wherein there is a stoichiometric excess of NCO groups; 0.2 to 10% by weight of composition of at least one liquid paraffinic oil; and 0.2 to 15% by weight of composition of at least one aromatic oil different from the paraffinic oil, wherein the liquid paraffinic oil and the aromatic oil are present in a weight ratio of 2:1 to 1:2, and wherein the polyurethane prepolymer adhesive is in liquid form at 25° C. and free of solvent. | C08G001800 ¦ B32B000702 ¦ B32B000712 ¦ B32B002706 ¦ B32B002708 ¦ B32B002712 ¦ B32B002718 ¦ B32B002720 ¦ B32B002722 ¦ B32B002728 ¦ B32B002740 ¦ C08G001812 ¦ C08G001848 ¦ C08G001872 ¦ C08G001876 ¦ C09J017504 ¦ C08K000501 | 2015-02-26 AS ASSIGNMENT HENKEL IP & HOLDING GMBH, GERMANY ASSIGNMENT OF ASSIGNORS INTEREST;ASSIGNOR:HENKEL US IP LLC;REEL/FRAME:035100/0776 2015-02-25 ¦ 2014-11-07 AS ASSIGNMENT HENKEL US IP LLC, CONNECTICUT ASSIGNMENT OF ASSIGNORS INTEREST;ASSIGNOR:HENKEL CORPORATION;REEL/FRAME:034184/0396 2014-11-06 ¦ 2009-02-17 AS ASSIGNMENT HENKEL CORPORATION, CONNECTICUT ASSIGNMENT OF ASSIGNORS INTEREST;ASSIGNORS:QIN, SHUHUI;LI, YINGJIE;REEL/FRAME:022263/0033 2008-11-21 | A polyurethane prepolymer adhesive composition comprises reaction product obtained by reacting a stoichiometric excess of polyfunctional isocyanate with polyol; liquid paraffinic oil; and aromatic oil. | Polyurethane prepolymer adhesive composition used for joining substrates of assembly (claimed). | The adhesive composition is liquid at room temperature and does not phase separate under typical storage and use conditions and that can be cured by exposure to moisture or active hydrogen-containing curing agents. The polyurethane prepolymer adhesive exhibits good adhesion to plastics including fiberglass reinforced plastics.
US9579412B2 | 2017-02-28 | Isocyanate-free multi-component system useful for producing foams for medical products e.g. wound coverings, comprises separate components comprising alkoxysilane-terminated prepolymer and aqueous component having specific pH value | Fast-curing alkoxysilane spray foams | Covestro Deutschland AG,Leverkusen,DE ¦ Bayer Intellectual Property GmbH,Monheim,DE | Schönberger, Jan | Isocyanate-free multi-component system for producing foams for medical products e.g. wound coverings, comprises at least two separate components comprising at least one alkoxysilane-terminated prepolymer and an aqueous component having a pH value of 4-9.5 at 20° C. INDEPENDENT CLAIMS are also included for:moldings, preferably in form of wound covering, which is obtained by mixing alkoxysilane-terminated prepolymer and aqueous component of the multicomponent system and completely polymerizing the resulting mixture; anda multi-chamber pressure cell having a outlet valve and a mixing nozzle, comprising the multi-component system, where the alkoxysilane-terminated prepolymer and aqueous component of the multi-component system are introduced separately into a first- and a second chamber of the multi-chamber pressure cell, and at least one chamber is loaded with propellant under pressure. The multi-component system is useful for producing a foamed or non-foamed polymer-molding, preferably a flat molding, and wound covering (claimed). The multi-component system: produces foams that have highly porous structure with a high pore volume, provide mechanical protection of the wound against shocks, and cure in a rapid manner; and is environment friendly. Preferred Components: The aqueous component has a pH value of 4.5-8, preferably 5-6.5, and comprises at least one acid, base or buffer system comprising acetate buffer, phosphate buffer, carbonate buffer, citrate buffer, tartrate buffer, succinic acid buffer, tris(hydroxymethyl)aminomethane, 4-(2-hydroxyethyl)-1-piperazineethanesulfonic acid, (3-[4-(2-hydroxyethyl)-1-piperazinyl]propanesulfonic acid), 2-(N-morpholino)ethanesulfonic acid and/or Michaelis buffer. The buffer system has a concentration of 0.001-2 mole/liter, preferably 0.01-0.5 mole/liter, and a buffering capacity of 0.01 mole/liter, preferably 0.02-0.1 mole/liter.Preferred Method: The propellant gas is soluble in alkoxysilane-terminated prepolymer and aqueous component, where the solubility of at least 3 wt.% takes place at a filling pressure of 1.5 bars, and at 20° C, and a maximum of propellant gas is introduced as the corresponding solubility.Preferred Components: The alkoxysilane-terminated prepolymer and aqueous component comprise: a medicinal active ingredient comprising substance that releases nitric oxide under in vivo conditions, and substance having vitamins or provitamins, carotenoids, analgesics, antiseptics, hemostyptics, antihistamines, anti-microbial metals or their salts, vegetable wound healing promoting substances or substance mixtures, plant extracts, enzymes, growth factors and/or enzyme inhibitors; and a propellant comprising dimethyl ether, and alkanes e.g. propane, n-butane and/or isobutane. The chambers are loaded with a pressure of at least 1.5 bars.Preferred Components: The aqueous component comprises a thickener comprising starch, starch derivatives, dextrin, polysaccharide derivatives, cellulose, cellulose derivatives, preferably cellulose ethers, cellulose esters, fully synthetic organic thickeners based on polyacrylic acids, polyvinylpyrrolidones, poly(meth)acrylic compounds or polyurethane, and inorganic thickeners e.g. bentonites and/or silicic acid. The alkoxysilane-terminated prepolymer comprises: alkoxysilane-terminated polyurethane prepolymer, preferably produced from an aminoalkoxysilane and isocyanate-terminated prepolymer, where the isocyanate-terminated prepolymer is produced from polyol component and aliphatic isocyanate component; polyester and/or polyether polyol, where the proportion of ethylene oxide blocks in the polyether polyol is ≯ 50 wt.%, preferably ≯ 20 wt.%; and α -silane groups, preferably triethoxy-α -silane groups. The weight average of the alkoxysilane-terminated prepolymer is 500-20000 g/mole, preferably 2000-5000 g/mole. The aqueous component comprises polyurethane dispersion comprising polyurethane of 5-65 wt.%, preferably 20-60 wt.%. The polyurethane of the polyurethane dispersion has a weight average of 10000-1000000 g/mole, preferably 20000-200000 g/mole. The volume ratio of alkoxysilane-terminated prepolymer and the aqueous component is 10:1-1:10, preferably 2.5:1. | The present invention relates to an isocyanate-free multicomponent system, especially for production of foams for medical products such as wound dressings, comprising at least two separate components, the first component comprising at least one alkoxysilane-terminated prepolymer and the second component an aqueous component, and the aqueous component having a pH of 4.0 to 9.5 at 20 DEG C. L'invention concerne un système à plusieurs constituants exempt d'isocyanate, notamment destiné à la fabrication de mousses pour des produits médicaux tels que des pansements, contenant au moins deux constituants séparés, le premier constituant contenant au moins un prépolymère à terminaison alkoxysilane et le second constituant contenant un composant aqueux, le composant aqueux présentant un pH compris entre 4,0 et 9,5 à 20 °C. Die vorliegende Erfindung betrifft ein isocyanatfreies Mehrkomponentensystem, insbesondere zur Herstellung von Schäumen für medizinische Produkte wie Wundauflagen, mit wenigstens zwei getrennten Komponenten, wobei die erste Komponente zumindest ein Alkoxysilan-terminiertes Präpolymer und die zweite Komponente eine wässrige Komponente umfasst und wobei die wässrige Komponente einen pH- Wert von 4,0 bis 9,5 bei 20 °C aufweist. | EP2011183213A ¦ WO2012EP68800A | 2011-09-29 ¦ 2012-09-24 | US9579412B2 ¦ CN103827160A ¦ EP2760903A1 ¦ EP2760903B1 ¦ JP2014533976A ¦ US20140234283A1 ¦ WO2013045406A1 | WO2013045406A1 ¦ CN103827160A ¦ EP2760903A1 ¦ US20140234283A1 ¦ JP2014533976A ¦ EP2760903B1 ¦ US9579412B2 | The invention claimed is: 1. An isocyanate-free multicomponent system for producing foams for medical products, having at least two separate components, the first component comprising at least one alkoxysilane-terminated prepolymer, and the second component comprising an aqueous component, with the aqueous component having a pH of 4.0 to 9.5 at 20° C., wherein the aqueous component comprises at least one acid, one base, or one buffer system, wherein the aqueous component comprises a polyurethane dispersion comprising 5 to 65 wt % of polyurethane based on the total weight of the polyurethane dispersion, wherein the alkoxysilane-terminated prepolymer comprises an alkoxysilane-terminated polyurethane prepolymer prepared from [(cyclohexylamino)methyl]triethoxysilane and an isocyanate-terminated prepolymer prepared from a polyol component and an aliphatic isocyanate component. 2. The multicomponent system as claimed in claim 1, wherein the aqueous component has a pH of 4.5 to 8.0 at 20° C. 3. The multicomponent system as claimed in claim 1, wherein the aqueous component comprises at least one buffer system. 4. The multicomponent system as claimed in claim 3, wherein the concentration of the buffer system is 0.001 to 2.0 mol/l. 5. The multicomponent system as claimed in claim 3, wherein the buffer system possesses a buffering capacity of at least 0.01 mol/l. 6. The multicomponent system as claimed in claim 1, wherein the aqueous component comprises a thickener selected from the group consisting of starch, starch derivatives, dextrin derivatives, polysaccharide derivatives, cellulose, cellulose derivatives, cellulose ethers, cellulose esters, organic wholly synthetic thickeners based on polyacrylic acids, polyvinylpyrrolidones, poly(meth)acrylics, or polyurethanes, inorganic thickeners, and mixtures thereof. 7. The multicomponent system as claimed in claim 1, wherein the alkoxysilane-terminated polyurethane prepolymer comprises a polyesterpolyol and/or polyetherpolyol, the fraction of ethylene oxide units in the polyetherpolyol being more not more than 50 wt %. 8. The multicomponent system as claimed in claim 1, wherein the weight average of the alkoxysilane-terminated prepolymer is 500 to 20 000 g/mol. 9. The multicomponent system as claimed in claim 1, wherein the polyurethane dispersion comprises 20 to 65 wt % of polyurethane. 10. The multicomponent system as claimed in claim 1, wherein the weight-average of the polyurethane in the polyurethane dispersion is 10 000 to 1 000 000 g/mol. 11. The multicomponent system as claimed in claim 1, wherein the first and/or the second component comprises an active medical ingredient selected form the group consisting of substances that release nitrogen monoxide under in vivo conditions, vitamins, provitamins, carotenoids, analgesics, antiseptics, hemostyptics, antihistamines, antimicrobial metals or salts thereof, plant-based wound healing promoter substances or substance mixtures, plant extracts, enzymes, growth factors, enzyme inhibitors, and combinations thereof. 12. The multicomponent system as claimed in claim 1, wherein the first and the second component of the composition are present in a volume ratio of 10:1 to 1:10 to one another. 13. The multicomponent system as claimed in claim 1, wherein the first and/or the second component comprises in each case a propellant gas, wherein the propellant gas is selected from the group of dimethyl ether, alkanes, and mixtures thereof. 14. The multicomponent system as claimed in claim 1, the dynamic viscosity of the aqueous component at 23° C. is from 300 to 1000 mPas. | A61L001542 ¦ A61L001526 ¦ B65D008314 ¦ C08G001810 ¦ C08G001842 ¦ C08G001848 ¦ C08G001873 ¦ C08G006526 ¦ C08G010100 | 2016-04-07 AS ASSIGNMENT COVESTRO DEUTSCHLAND AG, GERMANY CHANGE OF NAME;ASSIGNOR:BAYER MATERIALSCIENCE AG;REEL/FRAME:038374/0844 2015-09-01 ¦ 2016-03-21 AS ASSIGNMENT COVESTRO DEUTSCHLAND AG, GERMANY CHANGE OF NAME;ASSIGNOR:BAYER MATERIALSCIENCE AG;REEL/FRAME:038188/0408 2015-09-01 ¦ 2016-03-10 AS ASSIGNMENT BAYER MATERIALSCIENCE AG, GERMANY ASSIGNMENT OF ASSIGNORS INTEREST;ASSIGNOR:BAYER INTELLECTUAL PROPERTY GMBH;REEL/FRAME:038056/0732 2016-02-29 ¦ 2014-10-30 AS ASSIGNMENT BAYER INTELLECTUAL PROPERTY GMBH, GERMANY ASSIGNMENT OF ASSIGNORS INTEREST;ASSIGNOR:SCHOENBERGER, JAN;REEL/FRAME:034069/0249 2014-03-26 | Isocyanate-free multi-component system for producing foams for medical products e.g. wound coverings, comprises at least two separate components comprising at least one alkoxysilane-terminated prepolymer and an aqueous component having a pH value of 4-9.5 at 20° C. | The multi-component system is useful for producing a foamed or non-foamed polymer-molding, preferably a flat molding, and wound covering (claimed). | The multi-component system: produces foams that have highly porous structure with a high pore volume, provide mechanical protection of the wound against shocks, and cure in a rapid manner; and is environment friendly.
US9605187B2 | 2017-03-28 | Adhesive composition used in article comprising door, comprises polyester polyether copolymer, polyisocyanate prepolymer, polymeric methylene diphenyl diisocyanate, and first aromatic or aromatic-aliphatic tackifying resin | Hot melt moisture cure adhesive compositions | H.B. Fuller Company,St. Paul,MN,US | Helmeke, Marietta B. ¦ Schmierer, Jeffery G. ¦ Unze-Schmierer, Theresa | Adhesive composition comprises: (a) at least one polyester polyether copolymer (I); (b) at least one polyisocyanate prepolymer comprising the reaction product of at least one polyol, and a polyfunctional isocyanate having a functionality of at least 2; (c) ≥ 15 wt.% polymeric methylene diphenyl diisocyanate (MDI) having a functionality of greater than 2.3; and (d) a first aromatic or aromatic-aliphatic tackifying resin having a softening point ≥ 100° C. Adhesive composition comprises: (a) at least one polyester polyether copolymer of formula (I); (b) at least one polyisocyanate prepolymer comprising the reaction product of at least one polyol, and a polyfunctional isocyanate having a functionality of at least 2; (c) ≥ 15 wt.% of polymeric methylene diphenyl diisocyanate (MDI) having a functionality of greater than 2.3; and (d) a first aromatic or aromatic-aliphatic tackifying resin having a softening point ≥ 100° C.Nu1=predominately cyclic nucleus; andR1=2-6C alkylene or amorphous, long-chain polyether subunit comprising a polyoxyalkylene.An INDEPENDENT CLAIM is also included for an article formed by laminating two substrates with the adhesive. The adhesive composition is useful in an article that is door (all claimed). The composition provides fire resistant door that passed UL 10C (claimed), exhibits heat resistant properties, and green strength such that external mechanical support is not needed while the adhesive moisture cures to ultimately form the final article. Preferred Composition: The composition further comprises: at least one vinyl polymer; and a second tackifying resin. Preferred Components: The composition comprises 15-30 wt.%, preferably ≥ 20 wt.% polymeric MDI, 5-55 wt.% polyester polyether copolymers and 20-50 wt.% polyisocyanate prepolymers, 20-40 wt.% of total amount of tackifying resin. The first aromatic or aromatic aliphatic tackifying resin and the second tackifying resin are derived from monomers comprising 4-6C diene monomers, styrenic monomers, indene monomers and/or dicyclopentadiene monomers; or styrene monomers, α -methyl styrene monomers, vinyl toluene monomers, methoxy styrene monomers and/or tertiary butyl styrene monomers. The first aromatic or aromatic-aliphatic tackifying resin has a softening point of ≥ 120° C or ≥ 130° C, preferably ≥ 140° C and the second tackifying resin has a softening point of 85-120° C, preferably 100-110° C. The ratio of the second tackifying resin to the first aromatic or aromatic-aliphatic tackifying resin is 1:1 to 3:1. The polyester polyether copolymer has an average molecular weight of ≥ 100000. The first aromatic-aliphatic tackifying resin has a softening point of ≥ 120° C. The substrates comprise high pressure laminate, medium density fiberboard or high density mineral composite material. | wherein Nu is a predominately cyclic nucleus and RI is randomly selected from either a C2-6 alkylene or an amorphous, long-chain polyether subunit including a polyoxyalkylene group; one or more polyisocyanate prepolymers that includes the reaction product of: one or more polyols; and a polyfunctional isocyanate having a functionality of more than about 2; polymeric MDI; and a first aromatic or aromatic-aliphatic polymer tackifying resin having a softening point of equal to or greater than about 100° C. An adhesive composition that includes: one or more polyester polyether copolymers of formula I: wherein Nu is a predominately cyclic nucleus and RI is randomly selected from either a C 2-6 alkylene or an amorphous, long-chain polyether subunit including a polyoxyalkylene group; one or more polyisocyanate prepolymers that includes the reaction product of: one or more polyols; and a polyfunctional isocyanate having a functionality of more than about 2; polymeric MDI; and a first aromatic or aromatic-aliphatic polymer tackifying resin having a softening point of equal to or greater than about 100° C. | US2011485337P ¦ US13468628A | 2011-05-12 ¦ 2012-05-10 | US9605187B2 ¦ AU2012253463A1 ¦ AU2012253463B2 ¦ BR112013029156A2 ¦ CA2834866A1 ¦ CN103492442A ¦ CN103492442B ¦ EP2707407A1 ¦ JP06028019B2 ¦ JP2014518916A ¦ MX2013013173A ¦ US20120288720A1 ¦ US20140329097A1 ¦ US8822031B2 ¦ WO2012154940A1 | US20140329097A1 ¦ US9605187B2 | What is claimed is: 1. An adhesive composition comprising: (a) one or more polyester polyether copolymers of formula I: wherein Nu is a predominately cyclic nucleus and R 1 is randomly selected from either a C2-6 alkylene or an amorphous, long-chain polyether subunit comprising a polyoxyalkylene group; (b) one or more polyisocyanate prepolymers comprising the reaction product of: one or more polyols; and a polyfunctional isocyanate having a functionality of about 2 or more; (c) greater than or equal to 15 wt % polymeric MDI having a functionality of greater than 2.3; and (d) a first aromatic or aromatic-aliphatic tackifying resin having a softening point greater than or equal to about 120° C. 2. The adhesive composition of claim 1, wherein the composition additionally comprises one or more vinyl polymers. 3. The adhesive composition of claim 1, wherein the polymeric MDI is present at about 15 to about 30 weight percent with respect to the total adhesive composition. 4. The adhesive composition of claim 1, wherein the polymeric MDI is present at greater than or equal to 20 wt %. 5. The adhesive composition of claim 1, wherein the composition further comprises a second tackifying resin. 6. The adhesive composition of claim 5, wherein the first aromatic or aromatic aliphatic tackifying resin and the second tackifying resin are independently derived from monomers selected from the group consisting of C4-6 diene monomers, styrenic monomers, indene monomers, dicyclopentadiene monomers, and mixtures thereof. 7. The adhesive composition of claim 5, wherein the first aromatic or aromatic-aliphatic tackifying resin and the second tackifying resin are independently derived from styrene monomers, alpha-methylstyrene monomers, vinyl toluene monomers, methoxystyrene monomers, tertiary butyl styrene monomers, and combinations thereof. 8. The adhesive composition of claim 5, wherein the first aromatic or aromatic-aliphatic tackifying resin has a softening point greater than or equal to about 130° C. and the second tackifying resin has a softening point that is from about 85° C. to about 120° C. 9. The adhesive composition of claim 5, wherein the first aromatic or aromatic-aliphatic tackifying resin has a softening point greater than or equal to about 140° C. and the second tackifying resin has a softening point from about 100° to about 110° C. 10. The adhesive composition of claim 5, wherein the ratio of the second tackifying resin to the first aromatic or aromatic-aliphatic tackifying resin can range from about 1:1 to about 3:1. 11. The adhesive composition of claim 1 wherein the polyester polyether copolymer has an Mw greater than or equal to about 100,000. 12. An article formed by laminating two substrates with the adhesive of claim 1. 13. The article according to claim 12, wherein at least one of the substrates comprises high pressure laminate (HPL), medium density fiberboard (MDF), or a high density mineral composite material. 14. The article according to claim 12, wherein the article is a door. 15. The article according to claim 14, wherein the article is a fire resistant door that passes UL 10C. 16. An adhesive composition comprising: (a) from about 5 to about 55 wt % of one or more polyester polyether copolymers of formula I: wherein Nu is a predominately cyclic nucleus and R 1 is randomly selected from either a C2-6 alkylene or an amorphous, long-chain polyether subunit comprising a polyoxyalkylene group; (b) from 20 to about 50 wt % of one or more polyisocyanate prepolymers comprising the reaction product of: one or more polyols; and a polyfunctional isocyanate having a functionality of about 2 or more; (c) greater than or equal to 15 wt % polymeric MDI having a functionality greater than 2.3; and (d) a first aromatic or aromatic-aliphatic tackifying resin having a softening point greater than or equal to about 120° C. 17. The adhesive composition of claim 16 wherein the total amount of tackifying resin is present at from about 20 to about 40 wt %. 18. The adhesive composition of claim 16 additionally comprising a vinyl polymer. | C09J012504 ¦ B32B000712 ¦ C08G001812 ¦ C09J017504 ¦ E06B000516 |  | Adhesive composition comprises: (a) at least one polyester polyether copolymer (I); (b) at least one polyisocyanate prepolymer comprising the reaction product of at least one polyol, and a polyfunctional isocyanate having a functionality of at least 2; (c) ≥ 15 wt.% polymeric methylene diphenyl diisocyanate (MDI) having a functionality of greater than 2.3; and (d) a first aromatic or aromatic-aliphatic tackifying resin having a softening point ≥ 100° C. | The adhesive composition is useful in an article that is door (all claimed). | The composition provides fire resistant door that passed UL 10C (claimed), exhibits heat resistant properties, and green strength such that external mechanical support is not needed while the adhesive moisture cures to ultimately form the final article.
US9598604B2 | 2017-03-21 | Producing aqueous polyurethane-polyurea dispersion, useful to produce coatings, comprises reacting e.g. primary diamines with cyclic carbonates, and producing polyurethane prepolymer by reacting polyisocyanates with e.g. polymeric polyols | Process for the production of polyurethane polyureas containing side chains and of aqueous dispersions of these | STAHL INTERNATIONAL B.V.,Waalwijk,NL ¦ Muenter Juergen,Fellbach,DE | Muenter, Juergen | Producing aqueous polyurethane-polyurea dispersion comprises: (a) reacting (a1) primary and/or secondary mono- or diamines with (a2) cyclic carbonates; (b) producing a polyurethane prepolymer by reacting (b1) polyisocyanates with e.g. (b2) polymeric polyols and/or polyamines, (b3) optionally low-molecular-weight compounds e.g. mono- and polyalcohols, (b4) optionally isocyanate-reactive, ionically hydrophilizing compounds; (c) dispersing the prepolymer in water; and (d) optionally reacting the remaining free isocyanate groups of the prepolymer with e.g. isocyanate-reactive monoamines. Producing aqueous polyurethane-polyurea dispersion comprises: (a) reacting (a1) primary and/or secondary monoamines or diamines with (a2) cyclic carbonates, which contain precisely one hydroxy group, where the molar ratio of (a1) and (a2) is such that in the case of (a1) the theoretical ratio of the entirety of the primary and secondary amine groups to the cyclic carbonate groups is 0.8-1.2 and in the case of diamines (a1) the theoretical ratio of the entirety of the primary and secondary amine groups to the cyclic carbonate groups is 1.8-2.2, and (a3) in the case of (a1) the remaining primary and secondary amine groups are reacted with compounds which bear precisely one functional group which reacts with primary or secondary amines in an addition reaction, in such a way that there are no resultant isocyanate-reactive groups, where the molar amount of (a3) is such that the theoretical ratio of the entirety of the theoretically remaining primary and secondary amine groups after reaction of (a1) and (a2) to the amine-reactive groups in (a3) is 0.8-1.2, where the reaction with (a3) can take place after, at the same time as or prior to the reaction with (a2); (b) producing a polyurethane prepolymer containing isocyanate groups by reacting (b1) polyisocyanates with (b2) polymeric polyols and/or polyamines with number-average molar masses of more than 400 to 8000 g/mole and (b3) optionally low-molecular-weight compounds with number-average molar masses of 17-400 g/mole comprising mono- and polyalcohols, mono- and polyamines and aminoalcohols, (b4) optionally isocyanate-reactive, ionically or potentially ionically hydrophilizing compounds and/or isocyanate-reactive non-ionically hydrophilizing compounds and (b5) the reaction products of (a); (c) dispersing the prepolymer from (b) in water; and (d) optionally reacting the remaining free isocyanate groups of the prepolymer with isocyanate-reactive monoamines, polyamines, hydrazine and/or hydrazides, where the molar amount of these compounds is such that the theoretical ratio of the isocyanate-reactive amino (NH) groups to the isocyanate groups is 0-1.2, and the reaction (d) can take place to some extent or else entirely prior to or during the dispersion step (c). An INDEPENDENT CLAIM is included for the aqueous polyurethane-polyurea dispersion obtained by the process. The aqueous polyurethane-polyurea dispersion is useful for producing coatings, which are useful for coating a substrate, preferably flexible sheet substrates, where the substrate is a leather or synthetic leather, and the substrate is a full-grain, cut or split leather (all claimed). The process produces the aqueous polyurethane-polyurea dispersion with high storage stability. Preferred Components: The component (a1) is monoamine compounds of formula (R1-(CH 2 ) n -NH-R2) (1a) or (R1-(CH 2 ) n -NH 2 ) (3a) and/or diamine compounds of formula (R4-NH-(CH 2 ) p -R3-(CH 2 ) q -NH-R5) (2a) or (H 2 N-(CH 2 ) p -R3-(CH 2 ) q -NH 2 ) (4a). The component (a2) is a cyclic carbonate compound of formula (5a). The component (a2) is 4-(hydroxymethyl)-1,3-dioxolan-2-one. The component (a3) is monoisocyanate, where the isocyanate group is not directly linked to an aromatic group. The component (b1) is a diisocyanate, where the isocyanate group is not directly linked to an aromatic group. The sum of components (b2)-(b4), and (d) contains more than 70 mol.% of compounds comprising the two isocyanate-reactive groups, and more than 95 mol.% of compounds comprising one or two isocyanate reactive groups, where the carboxylic acid groups are non reactive against isocyanate.R1, R3=polyalkylene glycols having molecular weights up to 6000 g/mole, 1-26C-hydrocarbyl, 1-20C-groups having 0-41 H and 1-15 heteroatoms of boron, silicon, nitrogen, phosphorus, oxygen, sulfur, chlorine, bromine and/or iodine, partially and/or completely fluorinated 1-26C-hydrocarbyl or polysiloxanes having molecular weights up to 5000 g/ mole;R2, R4-R6=H or 1-18C-hydrocarbyl;R7=absent or 1-18C-hydrocarbyl;r=0-3; andn, p, q=0-12.Preferred Process: In the process, all reactions in (a) or only the reaction with (a3) is takes place in aliphatic ketones or esters and/or the prepolymer from (b) is prepared either in aliphatic ketones or esters, and/or, after the reaction in step (b) the obtained compounds are dissolved or diluted in aliphatic ketones or esters, and after steps (a)-(d) optionally, the solvent is distilled off. The isocyanate-containing polyurethane prepolymer is obtained by reacting 10-45 wt.% of (b1), 30-80 wt.% of (b2), 0-10 wt.% of (b3), 0-20 wt.% of (b4) and 0.1-40 wt.% of (b5). The step (d) achieves a mathematical ratio of the isocyanate-reactive NH groups to the isocyanate groups of 0.7-1.2. | The present invention relates to a process for the production of aqueous polyurethane-polyurea dispersions comprising the steps of: * A) reacting primary and/or secondary monoamines or diamines A1) with cyclic carbonate containing one hydroxy group A2) such that the molar ratio of total primary and/or secondary amine groups to cyclic carbonate groups is in the range of 0.8 to 1.2; * B) producing an NCO-containing polyurethane prepolymer by reacting B1) polyisocyanates with B2) polymeric polyols and/or polyamines having number average molecular weights of more than 400 to 8,000 g/mol, optionally B3) low molecular weight compounds having number average molecular weights of 17-400 g/mol selected from the group consisting of mono- and polyalcohols, mono- and polyamines, and aminoalcohols; optionally B4) isocyanate-reactive, ionically hydrophilizing compounds, and B5) the reaction products of A); * C) dispersing the prepolymer from B) in water; and * D) optionally reacting the remaining free NCO groups of the prepolymer from B) with monoamines, polyamines, hydrazine and/or hydrazides, wherein the molar ratio of the NH groups to the NCO groups is from 0 to 1.2, and step D) occurs partially or completely prior to or during the dispersion step C). The present invention relates to a process for the production of aqueous polyurethane-polyurea dispersions for which A) firstly A1) primary and/or secondary monoamines or diamines are reacted with A2) cyclic carbonates which contain precisely one hydroxy group, where the molar ratio of A1) and A2) is such that in the case of monoamines A1) the theoretical ratio of the entirety of the primary and secondary amine groups to the cyclic carbonate groups is from 0.8 to 1.2 and in the case of diamines A1) the theoretical ratio of the entirety of the primary and secondary amine groups to the cyclic carbonate groups is from 1.8 to 2.2, and A3) in the case of diamines A1) the remaining primary and secondary amine groups are reacted with compounds which bear precisely one functional group which reacts with primary or secondary amines in an addition reaction, in such a way that there are no resultant isocyanate-reactive groups, where the molar amount of A3) is such that the theoretical ratio of the entirety of the theoretically remaining primary and secondary amine groups after reaction of A1) and A2) to the amine-reactive groups in A3) is from 0.8 to 1.2, where the reaction with A3) can take place after, at the same time as or prior to the reaction with A2), B) then a polyurethane prepolymer containing NCO groups is produced by reaction of B1) polyisocyanates with B2) polymeric polyols and/or polyamines with number-average molar masses of more than 400 to 8000 g/mol and B3) optionally low-molecular-weight compounds with number-average molar masses of 17-400 g/mol selected from the group consisting of mono- and polyalcohols, mono- and polyamines and aminoalcohols and B4) optionally isocyanate-reactive, ionically or potentially ionically hydrophilizing compounds and/or isocyanate-reactive non-ionically hydrophilizing compounds and B5) the reaction products of A), C) the prepolymer from B) is dispersed in water, and D) optionally the remaining free NCO groups of the prepolymer are reacted with isocyanate-reactive monoamines, polyamines, hydrazine and/or hydrazides, where the molar amount of these is such that the theoretical ratio of the isocyanate-reactive NH groups to the NCO groups is from 0 to 1.2, where the reaction D) can take place to some extent or else entirely prior to or during the dispersion step C). L'invention concerne un procédé de préparation de dispersions aqueuses de polyuréthane-polyurées, dans lequel : A) en premier lieu, on fait réagir A1) des monoamines ou diamines primaires et/ou secondaires avec A2) des carbonates cycliques contenant exactement un groupe hydroxyle, le rapport molaire d'A1) sur A2) étant dimensionné de manière à obtenir un rapport théorique de la somme des groupes amines primaires et secondaires sur les groupes carbonates cycliques dans la plage allant de 0,8 à 1,2 dans le cas des monoamines A1) et dans la plage allant de 1,8 à 2,2 dans le cas des diamines A1), et A3) dans le cas des diamines A1) on fait réagir les groupes amines primaires et secondaires restants avec des composés portant exactement un groupe fonctionnel qui réagit avec des amines primaires ou secondaires dans une réaction d'addition de telle manière qu'il ne se forme pas de groupes réactifs aux isocyanates, la quantité de substance A3) étant dimensionnée de manière à obtenir un rapport théorique de la somme des groupes amines primaires et secondaires théoriquement restants après la réaction d'A1) et A2) sur les groupes aminoréactifs A3) dans la plage allant de 0,8 à 1,2, la réaction avec A3) pouvant se faire après, en même temps ou avant la réaction avec A2) ; B) ensuite on produit un prépolymère de polyuréthane contenant des groupes NCO en faisant réagir B1) des polyisocyanates avec B2) des polyols et/ou des polyamines polymères ayant une masse moléculaire moyenne en nombre allant de plus de 400 à 8000 g/mol, B3) facultativement des composés de bas poids moléculaire ayant des masses moléculaires moyennes en nombre dans la plage allant de 17 à 400 g/mol, choisis dans le groupe constitué par des mono- et polyalcools, des mono- et polyamines ainsi que des aminoalcools, B4) facultativement des composés réactifs aux isocyanates et ayant une action hydrophilisante ionique ou potentiellement ionique et/ou des composés réactifs aux isocyanates et ayant une action hydrophilisante non ionique, et B5) les produits de la réaction de l'étape A) ; C) on disperse le prépolymère de l'étape B) dans de l'eau ; et D) facultativement, on fait réagir les groupes NCO encore libres du prépolymère avec des monoamines, des polyamines, de l'hydrazine et/ou des hydrazides réactifs aux isocyanates, la quantité de ces substances étant dimensionnée de manière à obtenir un rapport théorique des groupes NH réactifs aux isocyanates sur les groupes NCO dans la plage allant de 0 à 1,2, la réaction D) pouvant avoir lieu en partie, voire en totalité avant ou pendant l'étape de dispersion C). Gegenstand vorliegender Erfindung ist ein Verfahren zur Herstellung wässriger Polyurethan-Polyharnstoff-Dispersionen, bei denen A) zunächst A1) primäre und/oder sekundäre Monoamine oder Diamine mit A2) cyclischen Carbonaten umgesetzt werden, die genau eine Hydroxylgruppe enthalten, wobei das molare Verhältnis von A1) und A2) so bemessen ist, dass im Falle von Monoaminen A1) ein rechnerisches Verhältnis der Summe der primären und sekundären Amin-Gruppen zu den cyclischen Carbonat-Gruppen von 0,8 bis 1,2 erreicht wird und im Falle von Diaminen A1) ein rechnerisches Verhältnis der Summe der primären und sekundären Amin-Gruppen zu den cyclischen Carbonat-Gruppen von 1,8 bis 2,2 erreicht wird und A3) im Falle von Diaminen A1) die verbleibenden primären und sekundären Amin-Gruppen mit Verbindungen umgesetzt werden, die genau eine funktionelle Gruppe tragen, welche mit primären oder sekundären Aminen in einer Additionsreaktion reagiert, so dass keine isocyanatreaktiven Gruppen entstehen, wobei die Stoffmenge von A3) so bemessen ist, dass ein rechnerisches Verhältnis der Summe der rechnerisch nach Umsetzung von A1) und A2) verbleibenden primären und sekundären Amin-Gruppen zu den aminreaktiven Gruppen in A3) von 0,8 bis 1, 2 erreicht wird, wobei die Umsetzung mit A3) nach, zeitgleich oder vor der Umsetzung mit A2) erfolgen kann, B) anschließend ein NCO-gruppenhaltiges Polyurethan-Prepolymer durch Umsetzung von B1) Polyisocyanaten mit B2) polymeren Polyolen und/oder Polyaminen mit zahlenmittleren Molekulargewichten von mehr als 400 bis 8.000 g/mol, B3) gegebenenfalls niedermolekularen Verbindungen mit zahlenmittleren Molekulargewichten von 17 - 400 g/mol ausgewählt aus der Gruppe bestehend aus Mono- und Polyalkoholen, Mono- und Polyaminen sowie Aminoalkoholen, B4) gegebenenfalls isocyanatreaktiven, ionisch oder potentiell ionisch hydrophilierenden Verbindungen und/oder isocyanatreaktiven nichtionisch hydrophilierenden Verbindungen und B5) den Reaktionsprodukten aus A) erzeugt wird, C) das Prepolymer aus B) in Wasser dispergiert wird und D) gegebenenfalls die noch freien NCO-Gruppen des Prepolymers mit isocyanatreaktiven Monoaminen, Polyaminen, Hydrazin und/oder Hydraziden umgesetzt werden, wobei deren Stoffmenge so bemessen ist, dass ein rechnerisches Verhältnis der isocyanatreaktiven NH-Gruppen zu den NCO-Gruppen von 0 bis 1,2 erreicht wird, wobei die Umsetzung D) teilweise oder auch vollständig vor oder während des Dispergierschritts C) erfolgen kann. | DE102011107873A ¦ WO2012EP2163A | 2011-07-19 ¦ 2012-05-22 | US9598604B2 ¦ AR85569A1 ¦ AU2012286261A1 ¦ AU2012286261B2 ¦ BR112014001204A2 ¦ CN103649146A ¦ CN103649146B ¦ DE102011107873A1 ¦ DE102011107873B4 ¦ EP2734562A1 ¦ EP2734562B1 ¦ JP2014524960A ¦ KR2014041769A ¦ MX2014000745A ¦ RU2014106071A ¦ TW201305230A ¦ TWI523877B ¦ US20140147632A1 ¦ UY34204A ¦ WO2013010606A1 ¦ ZA201308475B | DE102011107873A1 ¦ WO2013010606A1 ¦ TW201305230A ¦ AU2012286261A1 ¦ KR2014041769A ¦ MX2014000745A ¦ CN103649146A ¦ EP2734562A1 ¦ US20140147632A1 ¦ JP2014524960A ¦ HK1194408A0 ¦ RU2014106071A ¦ AU2012286261B2 ¦ DE102011107873B4 ¦ TWI523877B ¦ CN103649146B ¦ ID201500383A ¦ EP2734562B1 ¦ US9598604B2 | What is claimed is: 1. A process for preparing aqueous polyurethane-polyurea dispersions comprising a sidechain-bearing polyurethane-polyurea polymer, the process comprising the steps of A) initially A1) reacting primary monoamines, secondary monoamines or a mixture thereof comprising a group which is incorporated as sidechain into the polyurethane-polyurea polymer, with A2) cyclic carbonates containing one hydroxyl group, wherein the molar ratio of Al) and A2) is determined such that an arithmetic ratio of total primary and/or secondary amine groups to cyclic carbonate groups in the range from 0.8 to 1.2 is obtained, B) subsequently producing an NCO-containing polyurethane prepolymer by reacting B1) polyisocyanates with B2) polymeric polyols, polyamines or a mixture thereof having number average molecular weights of more than 400 to 8000 g/mol, B3) optionally low molecular weight compounds having number average molecular weights of 17-400 g/mol selected from the group consisting of monoalcohols, polyalcohols, monoamines, polyamines and amino alcohols, B4) optionally isocyanate-reactive ionically or potentially ionically hydrophilizing compounds, isocyanate-reactive nonionically hydrophilizing compounds or a mixture thereof, and B5) the reaction products from A), C) the prepolymer from B) being dispersed in water, D) optionally reacting the still free NCO groups of the prepolymer with isocyanate-reactive monoamines, polyamines, hydrazine, hydrazides or a mixture thereof, wherein the amount of substance thereof is determined such that an arithmetic ratio of isocyanate-reactive NH groups to NCO groups in the range from 0 to 1.2 is obtained, wherein said reaction D) can be effected partly or else wholly before or during the dispersing step C), and wherein the Al) components are monoamines of structural formula (1) wherein R1 is selected from the group consisting of partially and/or completely fluorinated hydrocarbons having 4 to 18 carbon atoms, polysiloxanes having molecular weights of 400 to 5000 g/mol, and mixtures thereof, R2 is hydrogen or hydrocarbons having one to 18 carbon atoms, and n is from 0 to 12. 2. The process according to claim 1, wherein E) all reactions in A) are effected in aliphatic ketones or esters, and/or the prepolymer obtained from step B) is either prepared in aliphatic ketones or esters and/or after the reaction in step B) dissolved/diluted in aliphatic ketones or esters, and finally after steps A) to D) the solvent is optionally distilled off. 3. The process according to claim 1, wherein the A2) components are cyclic carbonates of structural formula (5) wherein R6 is hydrogen or a hydrocarbon moiety of 1 to 18 carbon atoms, R7 is non-present or is a hydrocarbon moiety of 1 to 18 carbon atoms, and r is from 0 to 3. 4. The process according to claim 1, wherein the A2) component is 4-(hydroxymethyl)-1 ,3-dioxolan-2-one. 5. The process according to claim 1, wherein the B1) components are diisocyanates. 6. The process according to claim 1, wherein the B1) components are diisocyanates whose isocyanate groups are not attached directly to an aromatic group. 7. The process according to claim 1, wherein total B2) to B4) and D) components consist in molar terms of more than 70% of compounds having two isocyanate-reactive groups and of more than 95% of compounds having one or two isocyanate-reactive groups, wherein carboxylic acid groups are regarded as isocyanate nonreactive. 8. The process according to claim 1, wherein step D) is performed and an arithmetic ratio of isocyanate-reactive NH groups to NCO groups in the range from 0.7 to 1.2 is obtained. 9. The process according to claim 1, wherein the NCO-containing polyurethane prepolymer is obtained by reaction of 10% to 45% by weight of component B1), 30% to 80% by weight of component B2), 0% to 10% by weight of component B3), 0% to 20% by weight of component B4) and 0.1% to 40% by weight of component B5), wherein the sum total of all the components equals 100% by weight. 10. A process for preparing aqueous polyurethane-polyurea dispersions comprising a sidechain-bearing polyurethane-polyurea polymer, the process comprising the steps of A) initially A1) reacting primary diamines, secondary diamines or a mixture thereof comprising a group which is incorporated as sidechain into the polyurethane-polyurea polymer, with A2) cyclic carbonates containing one hydroxyl group, wherein the molar ratio of Al) and A2) is determined such that an arithmetic ratio of total primary and/or secondary amine groups to cyclic carbonate groups in the range from 1.8 to 2.2 is obtained, and A3) the remaining primary and/or secondary amine groups are reacted with compounds bearing one functional group reacting with primary and/or secondary amines in an addition reaction, so that no isocyanate-reactive groups are formed, wherein the amount of substance of A3) is determined such that an arithmetic ratio of total primary and/or secondary amine groups arithmetically remaining after reaction of Al) and A2) to amine-reactive groups in A3) in the range from 0.8 to 1.2 is obtained, wherein the reaction with A3) can take place after, simultaneously with or before the reaction with A2), B) subsequently producing an NCO-containing polyurethane prepolymer by reacting B1) polyisocyanates with B2) polymeric polyols, polyamines or a mixture thereof having number average molecular weights of more than 400 to 8000 g/mol, B3) optionally low molecular weight compounds having number average molecular weights of 17-400 g/mol selected from the group consisting of monoalcohols, polyalcohols, monoamines, polyamines and amino alcohols, B4) optionally isocyanate-reactive ionically or potentially ionically hydrophilizing compounds, isocyanate-reactive nonionically hydrophilizing compounds or a mixture thereof, and B5) the reaction products from A), C) the prepolymer from B) being dispersed in water, and D) optionally reacting the still free NCO groups of the prepolymer with isocyanate-reactive monoamines, polyamines, hydrazine, hydrazides or a mixture thereof, wherein the amount of substance thereof is determined such that an arithmetic ratio of isocyanate-reactive NH groups to NCO groups in the range from 0 to 1.2 is obtained, wherein said reaction D) can be effected partly or else wholly before or during the dispersing step C), and wherein the Al) components are diamines of structural formula (2) wherein R3 is selected from the group consisting of partially and/or completely fluorinated hydrocarbons having 4 to 18 carbon atoms, colysiloxanes having molecular weights of 400 to 5000 g/mol, and mixtures thereof, R4 and R5 are each independently hydrogen or hydrocarbons having one to 18 carbon atoms, and p and q are each independently from 0 to 12. 11. The process according to claim 10, wherein E) all reactions in A) or only the reaction with A3) is effected in aliphatic ketones or esters, and/or the prepolymer obtained from step B) is either prepared in aliphatic ketones or esters and/or after the reaction in step B) dissolved/diluted in aliphatic ketones or esters, and finally after steps A) to D) the solvent is optionally distilled off. 12. The process according to claim 10, wherein the A2) components are cyclic carbonates of structural formula (5) wherein R6 is hydrogen or a hydrocarbon moiety of 1 to 18 carbon atoms, R7 is non-present or is a hydrocarbon moiety of 1 to 18 carbon atoms, and r is from 0 to 3. 13. The process according to claim 10, wherein the A2) component is 4-(hydroxymethyl)-1,3-dioxolan-2-one. 14. The process according to claim 10, wherein the A3) components are monoisocyanates. 15. The process according to claim 10, wherein the A3) components comprise isocyanate groups not attached directly to an aromatic group. 16. The process according to claim 10, wherein the B1) components are diisocyanates. 17. The process according to claim 10, wherein the B1) components are diisocyanates whose isocyanate groups are not attached directly to an aromatic group. 18. The process according to claim 10, wherein total B2) to B4) and D) components consist in molar terms of more than 70% of compounds having two isocyanate-reactive groups and of more than 95% of compounds having one or two isocyanate-reactive groups, wherein carboxylic acid groups are regarded as isocyanate nonreactive. 19. The process according to claim 10, wherein step D) is performed and an arithmetic ratio of isocyanate-reactive NH groups to NCO groups in the range from 0.7 to 1.2 is obtained. 20. The process according to claim 10, wherein the NCO-containing polyurethane prepolymer is obtained by reaction of 10% to 45% by weight of component B1), 30% to 80% by weight of component B2), 0% to 10% by weight of component B3), 0% to 20% by weight of component B4) and 0.1% to 40% by weight of component B5), wherein the sum total of all the components equals 100% by weight. | C09D017504 ¦ C08G001808 ¦ C08G001812 ¦ C08G001838 ¦ C08G001842 ¦ C08G001844 ¦ C08G001848 ¦ C08G001861 ¦ C08G001866 ¦ C08G001871 ¦ C08G001872 ¦ C08G001873 ¦ C08G001875 ¦ C08G007104 ¦ C14C001100 | 2014-07-22 AS ASSIGNMENT STAHL INTERNATIONAL BV, NETHERLANDS ASSIGNMENT OF ASSIGNORS INTEREST;ASSIGNOR:CLARIANT INTERNATIONAL LTD.;REEL/FRAME:033365/0265 2014-03-14 ¦ 2014-01-20 AS ASSIGNMENT CLARIANT INTERNATIONAL LTD., SWITZERLAND ASSIGNMENT OF ASSIGNORS INTEREST;ASSIGNOR:MUENTER, JUERGEN;REEL/FRAME:032002/0757 2013-09-23 ¦ 2014-01-20 AS ASSIGNMENT CLARIANT INTERNATIONAL LTD., SWITZERLAND ASSIGNMENT OF ASSIGNORS INTEREST;ASSIGNOR:MUENTER, JUERGEN;REEL/FRAME:032002/0701 2013-09-23 | Producing aqueous polyurethane-polyurea dispersion comprises: (a) reacting (a1) primary and/or secondary mono- or diamines with (a2) cyclic carbonates; (b) producing a polyurethane prepolymer by reacting (b1) polyisocyanates with e.g. (b2) polymeric polyols and/or polyamines, (b3) optionally low-molecular-weight compounds e.g. mono- and polyalcohols, (b4) optionally isocyanate-reactive, ionically hydrophilizing compounds; (c) dispersing the prepolymer in water; and (d) optionally reacting the remaining free isocyanate groups of the prepolymer with e.g. isocyanate-reactive monoamines. | The aqueous polyurethane-polyurea dispersion is useful for producing coatings, which are useful for coating a substrate, preferably flexible sheet substrates, where the substrate is a leather or synthetic leather, and the substrate is a full-grain, cut or split leather (all claimed). | The process produces the aqueous polyurethane-polyurea dispersion with high storage stability.
US9574056B2 | 2017-02-21 | Making of fiber-reinforced polyurethane composite for formation of e.g. automobile components, involves applying sizing composition to fibers, and contacting sized fibers with thermoplastic polyurethane prepolymer composition | Fiber reinforced thermoplastic composites and methods of making | Johns Manville,Denver,CO,US | Zhang, Mingfu ¦ Yohannes, Asheber ¦ Block, Michael J ¦ Gleich, Klaus Friedrich ¦ Asrar, Jawed | Making of fiber-reinforced polyurethane composite involves applying a sizing composition to fibers and obtaining sized fibers, contacting the sized fibers with thermoplastic polyurethane prepolymer composition and forming a resin-fiber amalgam, and curing the resin-fiber amalgam and forming fiber-reinforced polyurethane composite. The sizing composition comprises at least one curative for thermoplastic polyurethane prepolymer. The thermoplastic polyurethane prepolymer composition includes 50 wt.% or less total amount of the at least one curative which is also included in the sized fibers. INDEPENDENT CLAIMS are included for the following:method of extending shelf-life of thermoplastic polyurethane prepolymer composition used to make fiber-reinforced polyurethane composite; andfiber-reinforced polyurethane composite. Making of fiber-reinforced polyurethane composite (claimed). Uses include but are not limited to formation of automobile components, aircraft components, electrical/electronic appliances and containers. The method efficiently and economically provides fiber-reinforced polyurethane composite having high tensile strength, dimensional stability and other physical and mechanical characteristics. Preferred Composition: The thermoplastic polyurethane prepolymer composition comprises 0 wt.% curative which is includes on the sized fibers, and is reaction product of polyester polyol comprising reaction product of adipic acid and diethylene glycol, and polyisocyanate compound. The thermoplastic polyurethane prepolymer curative comprises diamine, diol and hydroxy amine. The sizing composition further comprises silane coupling agent. | Methods of making a fiber-reinforced thermoplastic polyurethane composite are described. The methods may include applying a sizing composition to a plurality of fibers to make sized fibers, where the sizing composition may include at least one curative for a thermoplastic polyurethane prepolymer. The sized fibers may be contacted with a thermoplastic polyurethane prepolymer composition to form a resin-fiber amalgam, where the thermoplastic polyurethane prepolymer composition includes 50 wt. % or less of a total amount of the curative that is also present on the sized fibers. The resin-fiber amalgam may then be cured to form the fiber-reinforced thermoplastic polyurethane composite. | US14172942A | 2014-02-05 | US9574056B2 ¦ EP2905303A1 ¦ EP2905303B1 ¦ ES2586119T3 ¦ US20160108188A1 | EP2905303A1 ¦ US20160108188A1 ¦ EP2905303B1 ¦ ES2586119T3 ¦ US9574056B2 | What is claimed is: 1. A method of making a fiber-reinforced thermoplastic polyurethane composite, the method comprising: applying a sizing composition to a plurality of fibers to make sized fibers, wherein the sizing composition comprises at least one curative for a thermoplastic polyurethane prepolymer; contacting the sized fibers with the thermoplastic polyurethane prepolymer composition to form a resin-fiber amalgam, wherein the thermoplastic polyurethane prepolymer composition includes 50 wt. % or less of a total amount of the at least one curative that is also present on the sized fibers; and curing the resin-fiber amalgam to form the fiber-reinforced thermoplastic polyurethane composite. 2. The method of claim 1, wherein the thermoplastic polyurethane prepolymer composition comprises 0 wt. % of the curative that is present on the sized fibers. 3. The method of claim 1, wherein the thermoplastic polyurethane prepolymer composition is the reaction product of a polyol and a polyisocyanate compound. 4. The method of claim 3, wherein the polyol comprises a polyester polyol or a polyether polyol. 5. The method of claim 4, wherein the polyester polyol comprises a reaction product of adipic acid and diethylene glycol. 6. The method of claim 4, wherein the polyether polyol comprises a polyalkylene glycol. 7. The method of claim 1, wherein the thermoplastic polyurethane prepolymer curative comprises a compound having the formula (X)n—R—(Y)m, wherein X and Y are independently a hydroxyl group or an amine group; n and m are independently an integer ranging from 1 to 3; and R is an organic group with one or more carbon atoms. 8. The method of claim 1, wherein the thermoplastic polyurethane prepolymer curative comprises a diamine, a diol, or a hydroxy amine. 9. The method of claim 1, wherein the sizing composition further comprises a coupling agent. 10. The method of claim 9, wherein the coupling agent comprises a silane coupling agent. 11. The method of claim 1, wherein the sized fibers are contacted with the thermoplastic polyurethane prepolymer composition by a thermoplastic composite manufacturing process chosen from resin-injection molding (RIM), strucutral resin-injection molding (SRIM), resin transfer molding (RTM), vacuum infusion, a wet lay-up process, a spray-up process, filament winding processes, a pultrusion process, a direct long fiber thermoplastic (D-LFT) process, and a long fiber injection (LFI) process. 12. The method of claim 1, wherein the thermoplastic polyurethane prepolymer composition includes 25 wt. % or less of the total amount of the at least one curative that is also present on the sized fibers. 13. The method of claim 1, wherein the thermoplastic polyurethane prepolymer composition includes 5 wt. % or less of the total amount of the at least one curative that is also present on the sized fibers. 14. The method of claim 1, wherein a ratio of a weight percentage of the at least one curative in the thermoplastic polyurethane prepolymer composition compared to the sized fibers ranges from 50:50 to 0:100. 15. The method of claim 1, wherein the sizing composition further comprises a film forming agent. 16. The method of claim 1, wherein the plurality of fibers include one or more type of fibers selected from the group consisting of glass fibers, ceramic fibers, carbon fibers, metal fibers, and organic polymer fibers. 17. The method of claim 16, wherein the plurality of fibers include glass fibers. 18. The method of claim 17, wherein the glass fibers comprise E-glass. 19. A method of extending a shelf-life of a thermoplastic polyurethane prepolymer composition used to make a fiber-reinforced thermoplastic polyurethane composite, the method comprising: applying a sizing composition to a plurality of fibers to make sized fibers, wherein the sizing composition comprises at least one curative for the thermoplastic polyurethane prepolymer composition; contacting the sized fibers with the thermoplastic polyurethane prepolymer composition to form a resin-fiber amalgam, wherein the thermoplastic polyurethane prepolymer composition has at least twice the shelf-life of a thermoplastic polyurethane prepolymer composition having all the thermoplastic polyurethane prepolymer curative that is present on the sized fibers; and curing the resin-fiber amalgam to form the fiber-reinforced thermoplastic polyurethane composite. 20. The method of claim 19, wherein the thermoplastic polyurethane prepolymer curative comprises a compound having the formula (X)n—R—(Y)m, wherein X and Y are independently a hydroxyl group or an amine group; n and m are independently an integer ranging from 1 to 3; and R is an organic group with one or more carbon atoms. 21. The method of claim 19, wherein the thermoplastic polyurethane prepolymer curative comprises diamines, diols, and hydroxy amines. 22. The method of claim 19, wherein the sizing composition further comprises a coupling agent. 23. The method of claim 16, wherein the coupling agent comprises a silane coupling agent. 24. The method of claim 19, wherein the sized fibers are contacted with the thermoplastic polyurethane prepolymer composition by a thermoplastic composite manufacturing process chosen from resin-injection molding (RIM), strucutral resin-injection molding (SRIM), resin transfer molding (RTM), vacuum infusion, a wet lay-up process, a spray-up process, filament winding processes, a pultrusion process, a direct long fiber thermoplastic (D-LFT) process, and a long fiber injection (LFI) process. 25. The method of claim 19, wherein the thermoplastic polyurethane prepolymer composition includes 25 wt. % or less of a total amount of the at least one curative that is also present on the sized fibers. 26. The method of claim 19, wherein the thermoplastic polyurethane prepolymer composition includes 5 wt. % or less of a total amount of the at least one curative that is also present on the sized fibers. 27. The method of claim 19, wherein a ratio of a weight percentage of the at least one curative in the thermoplastic polyurethane prepolymer composition compared to the sized fibers ranges from 50:50 to 0:100. 28. The method of claim 19, wherein the sizing composition further comprises a film forming agent. | C08J000324 ¦ B05D000102 ¦ B29C004500 ¦ B29C004502 ¦ B29C004700 ¦ B29C007044 ¦ B65H008100 ¦ C08J000506 ¦ C08J000508 ¦ B29K007500 ¦ B29K010508 ¦ B29K010512 ¦ B29K030908 | 2014-02-13 AS ASSIGNMENT JOHNS MANVILLE, COLORADO ASSIGNMENT OF ASSIGNORS INTEREST;ASSIGNORS:ZHANG, MINGFU;YOHANNES, ASHEBER;BLOCK, MICHAEL J;AND OTHERS;SIGNING DATES FROM 20140210 TO 20140212;REEL/FRAME:032213/0384 | Making of fiber-reinforced polyurethane composite involves applying a sizing composition to fibers and obtaining sized fibers, contacting the sized fibers with thermoplastic polyurethane prepolymer composition and forming a resin-fiber amalgam, and curing the resin-fiber amalgam and forming fiber-reinforced polyurethane composite. The sizing composition comprises at least one curative for thermoplastic polyurethane prepolymer. The thermoplastic polyurethane prepolymer composition includes 50 wt.% or less total amount of the at least one curative which is also included in the sized fibers. | Making of fiber-reinforced polyurethane composite (claimed). Uses include but are not limited to formation of automobile components, aircraft components, electrical/electronic appliances and containers. | The method efficiently and economically provides fiber-reinforced polyurethane composite having high tensile strength, dimensional stability and other physical and mechanical characteristics.
US9567424B2 | 2017-02-14 | Producing liquid rubber containing impact-resistance modifier, comprises reacting isocyanate-terminated prepolymer with epoxy resin in the presence of a compound comprising anhydrides, ketones and aldehydes as glycol scavengers | Reactive liquid rubber made of blocked isocyanate-terminated prepolymers with glycol scavenger | SIKA TECHNOLOGY AG,Baar,CH | Krüger, Christian ¦ Schulenburg, Jan Olaf ¦ Hofstetter, David ¦ Voci, Tina | Producing a liquid rubber containing an impact-resistance modifier terminated by an epoxy group, comprises reacting an isocyanate-terminated prepolymer (I) with an epoxy resin, which comprises an epoxy compound (II) including a primary or secondary hydroxyl group, in the presence of a compound consisting of anhydrides, ketones and aldehydes as glycol scavengers. (I), the epoxy resin and the glycol scavenger are mixed with one another, or the epoxy resin is reacted with the glycol scavenger, before they are mixed with the isocyanate-terminated prepolymer. Producing a liquid rubber containing an impact-resistance modifier terminated by an epoxy group, comprises reacting an isocyanate-terminated prepolymer of formula (I) with an epoxy resin, which comprises an epoxy compound of formula (II) including a primary or secondary hydroxyl group, in the presence of a compound consisting of anhydrides, ketones and aldehydes as glycol scavengers. (I), the epoxy resin and the glycol scavenger are mixed with one another, or the epoxy resin is reacted with the glycol scavenger, before they are mixed with the isocyanate-terminated prepolymer.Y1=n-valent radical of a reactive polymer after removal of terminal amino-, thiol-, hydroxyl-groups;n=2, 3 or 4, preferably 2 or 3;Y2=divalent radical of aliphatic, cycloaliphatic, aryl or araliphatic diisocyanates after removal of the isocyanate groups, or trivalent radical of trimers or biurets of aliphatic, cycloaliphatic, aryl or araliphatic diisocyanates after removal of the isocyanate groups; andm=1 or 2;Y3=primary or secondary hydroxyl group-containing aliphatic, cycloaliphatic, aryl or araliphatic epoxide after removal of the primary or secondary hydroxyl group; andq=1-3.INDEPENDENT CLAIMS are included for:the liquid rubber containing an impact-resistance modifier terminated by an epoxy group, obtained by the method; andone-component epoxy resin adhesive or two-component epoxy resin adhesive composition comprising the liquid rubber. The method is useful for producing a liquid rubber, which is useful in one-component or two-component epoxy resin composition, preferably epoxy resin adhesive and for increasing the impact strength of the cured epoxy resin matrix (all claimed). The modifier increases the impact strength and peel resistance of the epoxy resin adhesive. Preferred Method: (I) is prepared by reacting an X1H-group carrying the prepolymer comprising polyether polyols, polybutadiene polyols, polyester polyols, polycarbonate polyols and/or NH-terminated polyethers with one or more polyisocyanates. (I) is partly or completely blocked by the reaction with (II). Preferred Composition: The one-component or two-component epoxy resin adhesive composition comprises at least one epoxy resin, and is one-component or two-component epoxy adhesive. Preferred Components: The epoxy resin is: a reaction product of at least one epoxide and at least one diol, triol or higher polyol; a conversion product of an epoxy resin and at least one monophenol; a bisphenol-A-diglycidyl ether product; a bisphenol F-diglycidyl ether or a bisphenol product A/F-digylcidylether-product. (II) is trimethylolpropane diglycidyl ether, butanediol diglycidyl ether, cyclohexanedimethanol diglycidyl ether, dimer of bisphenol A diglycidyl ether, dimer of bisphenol-F-diglycidylether, and/or dimer of bisphenol A/F-diglycidyl ether. (II) is of formula (III). The glycol scavenger is present at 0.25-3 wt.%. The glycol scavenger is an anhydride comprising cyclic carboxylic acid anhydride, preferably succinic acid and its derivative and phthalic acid and its derivatives. The polyols include at least one polyether polyol and at least one hydroxyl-terminated rubber, where a weight ratio of the polyether polyol to the hydroxyl-terminated rubber is 7:3-2:8.R=H or CH 3 . | A method is described for producing liquid rubber containing an impact-resistance modifier terminated by epoxy groups, the method including the reaction of an isocyanate-terminated prepolymer with an epoxy resin, which includes an epoxy compound including a primary or secondary hydroxyl group, in the presence of a compound selected from anhydrides, ketones and aldehydes as glycol scavengers, wherein the isocyanate-terminated prepolymer, the epoxy resin and the glycol scavenger are mixed with one another, or the epoxy resin is reacted with the glycol scavenger, before they are mixed with the isocyanate-terminated prepolymer. Gelling in the reaction mixture is avoided by the method. The resulting products are suitable for improving the impact resistance of epoxy resin compositions, particularly one-component or two-component epoxy resin adhesives. L'invention concerne un procédé de production d'un caoutchouc liquide contenant un modificateur de résilience terminé par des groupes époxyde, comprenant la mise en réaction d'un prépolymère à terminaison isocyanate avec une résine époxyde, comprenant un composé époxyde contenant un groupe hydroxy primaire ou secondaire en présence d'un composé sélectionné parmi des anhydrides, des cétones et des aldéhydes comme capteur de glycol, le prépolymère à terminaison isocyanate, la résine époxyde et le capteur de glycol étant mélangés ensemble ou la résine époxyde étant mise en réaction avec le capteur de glycol avant d'être mélangée avec le prépolymère à terminaison isocyanate. Une gélification dans le mélange réactionnel est évitée grâce au procédé. Les produits obtenus conviennent pour améliorer la résilience de compositions de résine époxyde, en particulier d'adhésifs à base de résine époxyde 1K ou 2K. Beschrieben wird ein Verfahren zur Herstellung von einem einen Epoxidgruppen-terminierten Schlagzähigkeitsmodifikator enthaltenden Flüssigkautschuk, umfassend die Umsetzung von einem Isocyanat-terminierten Präpolymer mit einem Epoxidharz, umfassend eine primäre oder sekundäre Hydroxygruppe enthaltende Epoxidverbindung in Anwesenheit einer Verbindung ausgewählt aus Anhydriden, Ketonen und Aldehyden als Glycolfänger, wobei das Isocyanat-terminierte Präpolymer, das Epoxidharz und der Glycolfänger miteinander gemischt werden oder das Epoxidharz mit dem Glycolfänger umgesetzt wird, bevor sie mit dem Isocyanat-terminierten Präpolymer gemischt werden. Durch das Verfahren wird eine Gelierung in der Reaktionsmischung vermieden. Die erhaltenen Produkte eignen sich zur Verbesserung der Schlagzähigkeit von Epoxidharzzusammensetzungen, insbesondere von 1K- oder 2K-Epoxidharzklebern. | EP2012192265A ¦ WO2013EP73298A | 2012-11-12 ¦ 2013-11-07 | US9567424B2 ¦ CN104768990A ¦ EP2730594A1 ¦ EP2917254A1 ¦ JP2016505078A ¦ US20150337181A1 ¦ WO2014072426A1 | WO2014072426A1 ¦ EP2730594A1 ¦ CN104768990A ¦ EP2917254A1 ¦ US20150337181A1 ¦ JP2016505078A ¦ IN201501014P3 ¦ US9567424B2 | The invention claimed is: 1. A method for producing a liquid rubber containing an epoxy group-terminated impact-resistance modifier, comprising the reaction of an isocyanate-terminated prepolymer of formula (II) wherein X 1=O, S or NH; Y 1 represents an n-valent radical of a reactive polymer after removal of terminal amino, thiol or hydroxyl groups; Y 2 represents a divalent radical of aliphatic, cycloaliphatic aromatic, or araliphatic diisocyanates after removal of the isocyanate groups, or a trivalent radical of trimers or biurets of aliphatic, cycloaliphatic, aromatic or araliphatic diisocyanates after removal of the isocyanate groups; m=1 or 2; and n=2, 3 or 4; with at least one epoxy resin, comprising an epoxy compound containing a primary or secondary hydroxyl group of formula (III) wherein Y 3 represents a radical of an aliphatic, cycloaliphatic, aromatic or araliphatic epoxy containing a primary or secondary hydroxyl group after removal of the epoxide groups and the primary or secondary hydroxyl group; and q=1, 2 or 3; in the presence of at least one compound selected from the group consisting of anhydrides and aldehydes as glycol scavenger, wherein the isocyanate-terminated prepolymer of formula (II), the epoxy resin and the glycol scavenger are mixed with one another or the epoxy resin is reacted with the glycol scavenger before they are mixed with the isocyanate-terminated prepolymer of formula (II). 2. The method according to claim 1, wherein the isocyanate-terminated prepolymer of formula (II) can be obtained by reacting a X1H-group-bearing prepolymer selected from polyether polyols, polybutadiene polyols, polyester polyols, polycarbonate polyols, NH-terminated polyether and mixtures thereof with one or more polyisocyanates. 3. The method according to claim 1, wherein the epoxy resin comprises a reaction product of at least one epoxy and at least one diol, triol or higher valent polyol or a reaction product of an epoxy resin and at least one monophenol. 4. The method according to claim 1, wherein the epoxy resin is selected from a bisphenol A diglycidyl ether product, a bisphenol F diglycidyl ether product or a bisphenol A/F diglycidyl ether product. 5. The method according to claim 1, wherein the epoxy compound of formula (III) is selected from trimethylolpropane diglycidyl ether, dimer of bisphenol A diglycidyl ether, dimer of bisphenol F diglycidyl ether, dimer of bisphenol A/F diglycidyl ether, or mixtures thereof. 6. The method according to claim 1, wherein the epoxy resin comprises a compound of formula (VI) as hydroxy-epoxy compound of formula (III) wherein R is independently H or methyl. 7. The method according to claim 1, wherein the glycol scavenger is an anhydride. 8. The method according to claim 1, wherein the anhydride is selected from at least one cyclic carboxylic anhydride. 9. The method according to claim 1, wherein the isocyanate groups of the isocyanate-terminated prepolymer of formula (II) are partially or completely blocked by the reaction with the epoxy compound (III). 10. The method according to claim 1, wherein the amount of glycol scavenger used is in the range of 0.25 to 3.00% by weight, based on the amount of epoxy resin. 11. The method according to claim 1, wherein the isocyanate-terminated prepolymer of formula (II) can be obtained by reacting a X1H group-bearing prepolymer, one or more polyisocyanate and at least one polyphenol. 12. The method according to claim 1, wherein the isocyanate-terminated prepolymer of formula (II) is obtained by reaction of at least two polyols with one or more polyisocyanates, wherein at least one polyether polyol and at least one OH-terminated rubber are used as polyols. 13. Liquid rubber containing an epoxy-terminated impact-resistance modifier obtained by a method according to claim 1. 14. A method of increasing the impact strength of a cured epoxy resin matrix by mixing a liquid rubber according to claim 13 into a one-component or two-component epoxy resin composition comprising an epoxy resin and a curing agent, and curing. 15. One-component or two-component epoxy resin composition comprising at least one liquid rubber according to claim 13. 16. One-component or two-component epoxy resin composition according to claim 15, comprising a) at least one epoxy resin (A); and b) said liquid rubber. 17. One-component or two-component epoxy resin composition according to claim 15, wherein it is a one-component or two-component epoxy resin adhesive. | C08G001810 ¦ C08G001812 ¦ C08G001875 ¦ C08G001883 ¦ C08G001884 ¦ C08G005906 ¦ C08G005928 ¦ C08G005932 ¦ C08L006300 ¦ C08L006302 ¦ C08L006304 ¦ C08L007504 ¦ C08L007506 ¦ C08L007508 ¦ C09J016300 ¦ C09J016302 ¦ C09J016304 ¦ C09J017504 ¦ C09J017506 ¦ C09J017508 | 2015-05-01 AS ASSIGNMENT SIKA TECHNOLOGY AG, SWITZERLAND ASSIGNMENT OF ASSIGNORS INTEREST;ASSIGNORS:KRUEGER, CHRISTIAN;SCHULENBURG, JAN OLAF;HOFSTETTER, DAVID;AND OTHERS;SIGNING DATES FROM 20150318 TO 20150319;REEL/FRAME:035550/0339 | Producing a liquid rubber containing an impact-resistance modifier terminated by an epoxy group, comprises reacting an isocyanate-terminated prepolymer (I) with an epoxy resin, which comprises an epoxy compound (II) including a primary or secondary hydroxyl group, in the presence of a compound consisting of anhydrides, ketones and aldehydes as glycol scavengers. (I), the epoxy resin and the glycol scavenger are mixed with one another, or the epoxy resin is reacted with the glycol scavenger, before they are mixed with the isocyanate-terminated prepolymer. | The method is useful for producing a liquid rubber, which is useful in one-component or two-component epoxy resin composition, preferably epoxy resin adhesive and for increasing the impact strength of the cured epoxy resin matrix (all claimed). | The modifier increases the impact strength and peel resistance of the epoxy resin adhesive.
US9567311B2 | 2017-02-14 | Self-crosslinkable prepolymer composition used for aqueous self-crosslinkable prepolymer dispersion, comprises triglyceride oil, moiety containing aldehyde group, and another moiety containing vinyl and/or substituted vinyl group | Water dispersible, self-crosslinkable prepolymer composition | Lubrizol Advanced Materials Inc.,Cleveland,OH,US | Pajerski, Anthony D. | A self-crosslinkable prepolymer composition comprises triglyceride oil having hydroxyl group, moiety (A) containing aldehyde group or ketone group and moiety (B) containing vinyl and/or substituted vinyl group. INDEPENDENT CLAIMS are included for the following:aqueous self-crosslinkable prepolymer dispersion, which contains self-crosslinkable prepolymer composition;coating composition, which contains aqueous self-crosslinkable prepolymer dispersion and pigment or colorant;coated substrate, which contains substrate having self-crosslinkable prepolymer dispersion on a surface; andpreparation of water dispersible, self-crosslinking prepolymer composition, which involves reacting epoxidized triglyceride oil with ketone-functionalized carboxylic acid or aldehyde-functionalized carboxylic acid, forming epoxidized triglyceride oil reaction product with pendant aldehyde group or ketone group, and reacting with anhydride of di or polycarboxylic acid with the obtained epoxidized triglyceride reaction product or adding dispersing agent having molecular weight of less than 400 Dalton with the obtained epoxidized triglyceride oil reaction product. Self-crosslinkable prepolymer is used for aqueous self-crosslinkable prepolymer dispersion for coating composition for coated substrate (all claimed). The self-crosslinkable prepolymer composition is environmentally-friendly and economically prepared. The coated substrate obtained by the coating composition containing the aqueous self-crosslinkable prepolymer dispersion has excellent external appearance, abrasion resistance and crack resistance. Preferred Process: The preparation of water dispersible, self-crosslinking prepolymer composition further involves ionizing at least one carboxylic acid group derived from ring opening of the anhydride, reacting epoxidized triglyceride reaction product with vinyl-functionalized carboxylic acid, reacting organic carboxylic acid with the epoxidized triglyceride reaction product, adding diluent containing ethylenically unsaturated double bonds for processing of the prepolymer, adding ionizing base directly to the prepolymer composition or aqueous medium in which the prepolymer composition is dispersed and subsequently polymerizing the prepolymer with vinyl monomer diluent in an aqueous medium to form a copolymer, adding vinyl monomer or monomers to the aqueous dispersion and initiating free radical copolymerization of the self-crosslinking prepolymer and vinyl monomer or monomers. Preferred Composition: The triglyceride oil further has epoxy group. The self-crosslinkable prepolymer composition further comprises free-carboxylic acid group or ionized-carboxylic acid group. The moiety (B) is derived from component chosen from maleic anhydride, itaconic anhydride, acrylic acid and methacrylic acid. The moiety (A) is of formula: -O-C(=O)-(CH 2 ) n '-C(=O)-R. The moiety (B) is of formula: -O-C(=O)-C(=C-R 2 (-R 3 ))-R 1 , -O-C(=O)-C(=C(-R 3 )(-R 2 ))-(CH 2 ) n -COOH or -O-C(=O)-CH=CH-(CH 2 ) n "-COOH. The coating composition further contains filler and defoaming agent. The self-crosslinkable prepolymer composition further contains free radically polymerizable monomer or monomers. The organic carboxylic acid is a fatty acid. The anhydride comprises maleic anhydride or itaconic anhydride. The aqueous self-crosslinkable prepolymer dispersion or water dispersible, self-crosslinkable prepolymer dispersion further comprises hydrazine-containing moiety. The aqueous self-crosslinkable prepolymer dispersion further contains trialkylamine having 1-8C alkyl group, as ionizing base, 0.1-5 wt.% sulfite or bisulfite compound chosen from sodium sulfite, potassium sulfite, ammonium sulfite, calcium sulfite, magnesium sulfite, zinc sulfite, sodium bisulfite, potassium bisulfite, ammonium bisulfite, calcium bisulfite, magnesium bisulfite, zinc bisulfite and sulfate or phosphate as surfactant and acrylic emulsion or polyurethane dispersion.n"=0;R =1 ,R =2 ,R =3H or 1-8C alkyl;n=2;andR=methyl. | The present invention provides an economical route to environmentally friendly polymeric coatings with a high content of raw materials from renewable resources. These polymeric coatings offer performance characteristics that are competitive with conventional coating systems. The unique polymers on which this invention is based are copolymers of triglyceride oils, such as soybean oil, linseed oil, or another natural oil, with a vinyl compound, such as an acrylate or methacrylate, or a vinyl aromatic monomer. The present invention more specifically discloses a water dispersible, self-crosslinkable prepolymer composition which is comprised of a triglyceride oil having appended thereto (1) hydroxyl groups, (2) epoxy groups, (3) moieties which contain at least one aldehyde group or at least one ketone group, and (4) moieties which contain at least one vinyl and/or substituted vinyl group. In one embodiment of this invention the moiety which contains at least one vinyl group is derived from maleic anhydride. La présente invention concerne une voie économique vers des revêtements polymères écologiques à forte teneur en matières premières issues de ressources renouvelables. Ces revêtements polymères offrent des caractéristiques de performances compétitives par rapport aux systèmes de revêtement classiques. Les polymères uniques sur lesquels la présente invention repose sont des copolymères d'huiles triglycérides, comme l'huile de soja, l'huile de lin au autre huile naturelle, avec un composé vinylique, comme un acrylate ou un méthacrylate, ou un monomère vinylique aromatique. La présente invention concerne plus spécifiquement une composition prépolymère autoréticulable et dispersible dans l'eau qui comprend une huile triglycéride à laquelle sont joints (1) des groupes hydroxyle, (2) des groupes époxy, (3) des fractions qui contiennent au moins un groupe aldéhyde ou au moins un groupe cétone et (4) des fractions qui contiennent au moins un groupe vinyle et/ou vinyle substitué. Dans un mode de réalisation de la présente invention, la fraction qui contient au moins un groupe vinyle est dérivée de l'anhydride maléique. | US2012590847P ¦ WO2013US22670A | 2012-01-26 ¦ 2013-01-23 | US9567311B2 ¦ CN104159945A ¦ EP2807207A2 ¦ EP2807207B1 ¦ JP2015506404A ¦ KR2014128359A ¦ TW201335294A ¦ TWI561597B ¦ US20140378607A1 ¦ WO2013112530A2 ¦ WO2013112530A3 | WO2013112530A2 ¦ TW201335294A ¦ WO2013112530A3 ¦ KR2014128359A ¦ EP2807207A2 ¦ US20140378607A1 ¦ CN104159945A ¦ JP2015506404A ¦ IN201406308P1 ¦ EP2807207B1 ¦ US9567311B2 ¦ TWI561597B | What is claimed is: 1. A self-crosslinkable prepolymer composition which is comprised of at least one triglyceride oil having appended thereto (1) hydroxyl groups, (2) moieties, which contain at least one aldehyde group or at least one ketone group, and (3) moieties, which contain at least one vinyl and/or substituted vinyl group. 2. The self-crosslinkable prepolymer composition, as specified in claim 1, wherein the triglyceride oil has epoxy groups appended thereto. 3. The self-crosslinkable prepolymer composition, as specified in claim 1, further comprising a moiety containing at least one free carboxylic acid group or an ionized carboxylic acid group appended to said at least one triglyceride oil. 4. The self-crosslinkable prepolymer, as specified in claim 1, wherein the moieties, which contain at least one aldehyde group or at least one ketone group are of the formula: wherein A represents a hydrocarbyl moiety, containing from 1 to 20 carbon atoms and wherein R represents a hydrogen atom or an alkyl group containing from 1 to 8 carbon atoms. 5. The self-crosslinkable prepolymer, as specified in claim 1, wherein the moieties, which contain at least one aldehyde group or at least one ketone group are of the formula: wherein n represents an integer from 1 to 8 and wherein R represents a hydrogen atom or a methyl group. 6. The self-crosslinkable prepolymer, as specified in claim 5, wherein n represents 2 and R represents a methyl group. 7. The self-crosslinkable prepolymer, as specified in claim 1, wherein the moieties, which contain at least one vinyl and/or substituted vinyl group are of a formula selected from the group consisting of: or are a mixture of such moieties, wherein m represents an integer from 0 to 8, and wherein R 1, R2, and R3 can be the same or different and represents hydrogen atoms or alkyl groups containing from 1 to 8 carbon atoms and wherein said self-crosslinkable prepolymer is water dispersible. 8. The self-crosslinkable prepolymer, as specified in claim 7, wherein m represents 0. 9. The self-crosslinkable prepolymer composition, as specified in claim 1, wherein the prepolymer is copolymerized with a monomer(s) selected from (i) alkyl acrylates of the formula: wherein R 7 is an alkyl group containing 1 to 15 carbon atoms, an alkoxyalkyl group containing a total of 1 to 10 carbon atoms, a cyanoalkyl group containing 1 to 10 carbon atoms, or a hydroxy alkyl group containing from 1 to 18 carbon atoms; (ii) alkyl alkacrylates of the formula: wherein R 8 is an alkyl group containing 1 to 15 carbon atoms, an alkoxyalkyl group containing a total of 1 to 10 carbon atoms, a cyanoalkyl group containing 1 to 10 carbon atoms, or a hydroxy alkyl group containing from 1 to 18 carbon atoms and wherein R9 is an alkyl containing from 1 to 4 carbon atoms; (iii) unsaturated acids selected from acrylic acid, methacrylic acid, itaconic acid, maleic acid, fumaric acid, 2-carboxyethyl acrylate, mono methyl maleate, mono methyl fumarate, and mono methyl itaconate; (iv) vinyl substituted aromatic compounds selected from styrene, alkyl substituted styrene 1-vinylnaphthalene, 2-vinylnaphthalene, 3-methyl styrene, vinyltoluene, alpha-methylstyrene, 4-n-propyl styrene, 4-t-butyl styrene, 4-dodecyl-styrene, 4-cyclohexylstyrene, 2-ethyl-4-benzylstyrene, 4-methoxy-styrene, 4-dimethylaminostyrene, 3,5-diphenoxystyrene, 4-p-tolyl styrene, 4-phenyl styrene, 4,5-dimethyl-1-vinylnaphthalene, and 3-n-propyl-2-vinyl-naphthalene; (v) vinyl chloride; (vi) vinylidene chloride; (vii) butadiene; (viii) vinyl esters of the formula: wherein R 10 is an alkyl group generally having from 1 to 10 or 12 carbon atoms; (ix) vinyl ethers of the formula: H 2C═CH—O—R4 wherein R 4 is desirably an alkyl having from 1 to 10 carbon atoms; (x) acrylamide monomers of the formula: wherein R 5 represents a hydrogen atom or a methyl group and wherein R6 is represents a hydrogen atom or an alkyl group (straight chained or branched) containing from 1 to 18 carbon atoms; (xi) functionalized acrylamides selected from 2-acrylamido-2-methylpropanesulfonic acid, and dimethylaminopropyl methacrylamide; and (xii) acrylonitriles selected from acrylonitrile, methacrylonitrile, and ethacrylonitrile. 10. An aqueous dispersion formed by dispersing the prepolymer described in claim 1 into another waterborne polymer. | C08G005914 ¦ C07D030342 ¦ C08G005916 ¦ C08G005918 ¦ C09D013306 ¦ C09D019100 | 2014-07-24 AS ASSIGNMENT LUBRIZOL ADVANCED MATERIALS, INC., OHIO ASSIGNMENT OF ASSIGNORS INTEREST;ASSIGNOR:PAJERSKI, ANTHONY D.;REEL/FRAME:033384/0796 2014-07-17 | A self-crosslinkable prepolymer composition comprises triglyceride oil having hydroxyl group, moiety (A) containing aldehyde group or ketone group and moiety (B) containing vinyl and/or substituted vinyl group. | Self-crosslinkable prepolymer is used for aqueous self-crosslinkable prepolymer dispersion for coating composition for coated substrate (all claimed). | The self-crosslinkable prepolymer composition is environmentally-friendly and economically prepared. The coated substrate obtained by the coating composition containing the aqueous self-crosslinkable prepolymer dispersion has excellent external appearance, abrasion resistance and crack resistance.
US9562176B2 | 2017-02-07 | Composition, useful as impact resistor or A-component of two-component epoxide resin adhesive, includes chain-extended prepolymer, which is obtained from reaction of e.g. polymer, polyisocyanate compound and alkoxylated bisphenol | Prepolymer toughener for crack-resistant adhesives for windmills | SIKA TECHNOLOGY AG,Baar,CH | Gerber, Ulrich ¦ Finter, Jürgen | Composition comprises a chain-extended prepolymer, which is obtained from the reaction of (a) a polymer (I), (b) at least one polyisocyanate compound (II), at least one alkoxylated bisphenol as chain extender and (d) optionally an epoxide compound (III) containing a primary or secondary hydroxy group, or at least one epoxide resin A, which contains (III). Composition comprises (A) a chain-extended prepolymer, which is obtained from the reaction of (a) a polymer of formula (I), (b) at least one polyisocyanate compound of formula (II), (c) at least one alkoxylated bisphenol as chain extender and (d) optionally an epoxide compound of formula (III) containing a primary or secondary hydroxy group, or at least one epoxide resin A, which contains (III).X1=O, S or NH;Y1=n-valent radical of a reactive polymer after the removal of terminal amino-, thiol-, or hydroxyl-groups;Y2=divalent radical of aliphatic, cycloaliphatic, aryl or araliphatic diisocyanates after the removal of isocyanate groups, or trivalent radical of trimers or biurets of aliphatic, cycloaliphatic, aryl or araliphatic diisocyanates after the removal of isocyanate groups;Y3=radical of aliphatic, cycloaliphatic, aryl or araliphatic epoxide containing primary or secondary hydroxyl group after the removal of epoxide groups and primary or secondary hydroxyl groups;q=1-3;m=1 or 2; andn=2-4, preferably 2 or 3.An INDEPENDENT CLAIM is included for preparing the composition, comprising reaction of (a), (b), (c) and (d) in a first reactor to produce the chain-extended prepolymer, and discharging the prepolymer prepared in a deaerated and optionally dewatered charge, which contains an epoxy resin B, in a second reactor to give an impact resistor epoxy resin adhesive component. The composition is useful as an impact resistor or as an A-component of a two-component epoxy resin composition, preferably two-component epoxide resin adhesive (claimed), which is useful for gluing in windmills. The composition can be economically produced with good adhesion properties and impact strength. Preferred Components: (II) is methylene diphenyl diisocyanate (preferred), hexamethylene diisocyanate, toluene diisocyanate, and/or isophorone diisocyanate. (III) is trimethylolpropandiglycidylether, glycerol diglycidyl ether, butanediol diglycidyl ether and cyclohexanedimethanol diglycidyl ether, dimer of bisphenol A diglycidyl ether, dimer of bisphenol F-diglycidyl ether, and/or dimer of bisphenol A/F-diglycidyl ether. The alkoxylated bisphenol: has 3-15 moles of alkyleneoxy units per mole of bisphenol; and comprises alkoxylated, preferably an ethoxylated, bisphenol A (preferred), bisphenol F, bisphenol E, bisphenol AP, bisphenol B, bisphenol BP, bisphenol C, bisphenol FL, bisphenol G, bisphenol M, bisphenol P, bisphenol PH, bisphenol TMC, or bisphenol Z. The components (a), (b), (c) and optionally (d) are used in proportions such that a molar ratio of the isocyanate groups to the hydroxyl groups is less than 1, preferably 0.75-0.9. The component (d) includes the epoxy resin A, which is castor oil glycidyl ether containing (III).Preferred Composition: The composition further comprises at least one epoxy resin B containing (III), which is reacted with the chain extended prepolymer. Preferred Components: (I) is polyether polyols, polybutadiene polyols, polyester polyols, polycarbonate polyols, and/or NH-terminated polyethers. The epoxy resin A and/or the epoxy resin B comprises a reaction product of at least one epoxy and at least one diol, triol or higher polyol, or a reaction product of an epoxy resin and at least one monophenol. The epoxy resin B is bisphenol-A-diglycidyl ether product, a bisphenol F-diglycidyl ether product and a bisphenol A/F-diglycidyl ether product. The epoxy resin comprises an epoxy compound of formula (IV).R=H or methyl. | A composition is described which includes A) a chain-extended prepolymer, which can be obtained from the reaction of a) a polymer containing at least one amino, thiol or hydroxyl group, b) at least one polyisocyanate and c) at least one alkoxylated bisphenol as chain extender, and optionally d) an epoxide compound containing a primary or secondary hydroxy group, said compound containing a primary or secondary hydroxyl group, or at least one epoxy resin A which contains this epoxide compound, and optionally B) an epoxy resin B. The composition is suitable as a toughener or as an A component of a 2k epoxy resin adhesive which contains this toughener. The adhesive is suitable particularly for bonding in windmills. L'invention concerne une composition comprenant : A) un prépolymère à chaîne rallongée, pouvant être obtenu par la réaction de a) au moins un polymère contenant des groupes aminos, thiols ou hydroxyles, b) au moins un polyisocyanate et c) au moins un bisphénol alcoxylé comme allongeur de chaîne, et le cas échéant d) un composé époxyde contenant un groupe hydroxyle primaire ou secondaire ; ou au moins une résine époxyde A qui contient ce composé époxyde ; et, le cas échéant B) une résine époxyde B. La composition convient comme agent de résilience ou comme composant A d'une colle époxyde à 2 composants qui contient cet agent de résilience. La colle convient particulièrement au collage sur des éoliennes. Beschrieben wird eine Zusammensetzung, umfassend A) ein kettenverlängertes Präpolymer, erhältlich aus der Umsetzung von a) mindestens einem Amino-, Thiol- oder Hydroxylgruppen enthaltenden Polymer, b) mindestens einem Polyisocyanat und c) mindestens einem alkoxylierten Bisphenol als Kettenverlängerer, und gegebenenfalls d) einer eine primäre oder sekundäre Hydroxygruppe enthaltenden Epoxidverbindung, die eine primäre oder sekundäre Hydroxylgruppe enthält; oder mindestens einem Epoxidharz A, das diese Epoxidverbindung enthält, und gegebenenfalls B) ein Epoxidharz B. Die Zusammensetzung eignet sich als Schlagfestmacher oder als A-Komponente eines 2K-Epoxidharzklebers, der diesen Schlagfestmacher enthält. Der Kleber eignet sich insbesondere für die Verklebung bei Windmühlen. | EP2012185699A ¦ WO2013EP69747A | 2012-09-24 ¦ 2013-09-23 | US9562176B2 ¦ CN104662057A ¦ EP2897997A1 ¦ JP2015535868A ¦ US20150232710A1 ¦ WO2014044851A1 | WO2014044851A1 ¦ EP2897997A1 ¦ CN104662057A ¦ US20150232710A1 ¦ JP2015535868A ¦ IN201500586P3 ¦ US9562176B2 | The invention claimed is: 1. A composition comprising a chain-extended prepolymer that is obtained by the reaction of a) at least one polymer of formula (I) wherein X 1═O, S or NH; Y1 represents an n-valent radical of a reactive polymer after removal of terminal amino, thiol or hydroxyl groups; and n=2, 3 or 4; b) at least one polyisocyanate of the formula (II) wherein Y 2 represents a divalent radical of aliphatic, cycloaliphatic, aromatic or araliphatic diisocyanates after removal of the isocyanate groups, or a trivalent radical of trimers or biurets of aliphatic, cycloaliphatic, aromatic or araliphatic diisocyanates after removal of the isocyanate groups; and m=1 or 2; and c) at least one alkoxylated bisphenol as chain extender, wherein the at least one alkoxylated bisphenol has 3 to 15 mol of alkyleneoxy units per mol of bisphenol, and d) an epoxy compound containing a primary or secondary hydroxyl group of formula (III) wherein Y 3 represents an aliphatic, cycloaliphatic, aromatic or araliphatic epoxy containing a primary or secondary hydroxyl group after removal of the epoxy groups and the primary or secondary hydroxyl group; and q=1, 2 or 3; or at least one epoxy resin A containing an epoxy compound of formula (III). 2. The composition according to claim 1, wherein the polymer of formula (I) is selected from polyether polyols, polybutadiene polyols, polyester polyols, polycarbonate polyols, NH-terminated polyethers and mixtures thereof. 3. The composition according to claim 1, wherein the polyisocyanate of formula (II) is selected from methylene diphenyl diisocyanate (MDI), hexamethylene diisocyanate (HDI), toluene diisocyanate (TDI), isophorone diisocyanate (IPDI), and mixtures thereof. 4. The composition according to claim 1, wherein the alkoxylated bisphenol is an alkoxylated, or an ethoxylated, bisphenol F, bisphenol E, bisphenol A, bisphenol AP, bisphenol B, bisphenol BP, bisphenol C, bisphenol FL, bisphenol G, bisphenol M, bisphenol P, bisphenol PH, bisphenol TMC or bisphenol Z. 5. The composition according to claim 1, wherein the components a), b), c) and d) are used in proportions such that the molar ratio of the isocyanate groups to the hydroxyl groups in these components is less than 1. 6. The composition according to claim 1, wherein the composition further comprises at least one epoxy resin B. 7. The composition according to claim 6, wherein the epoxy resin B comprises an epoxy compound of formula (III), which has reacted with the chain extended prepolymer. 8. The composition according to claim 6, wherein the epoxy resin A and/or the epoxy resin B is or comprises a reaction product of at least one epoxy and at least one diol, triol or higher hydric polyol, or a reaction product of an epoxy resin and at least one monophenol. 9. The composition according to claim 1, wherein the epoxy compound of formula (III) is selected from trimethylol propane diglycidyl ether, glycerol diglycidyl ether, butanediol diglycidyl ether and cyclohexanedimethanol diglycidyl ether, dimer of bisphenol A diglycidyl ether, dimer of bisphenol F diglycidyl ether, dimer of bisphenol A/F diglycidyl ether, or mixtures thereof. 10. The composition according to claim 1, wherein an epoxy resin A is used as the component d), which is a castor oil glycidyl ether containing a hydroxyl-containing epoxy compound of formula (III). 11. The composition according to claim 6, wherein the epoxy resin B is selected from a bisphenol A diglycidyl ether product, a bisphenol F diglycidyl ether product and a bisphenol A/F diglycidyl ether product. 12. The composition according to claim 11, wherein the epoxy resin comprises as hydroxy-epoxy compound of formula (III) a compound of formula (VI) wherein R is independently of one another H or methyl. 13. The composition according to claim 1, further comprising a toughener. 14. A two-component epoxy resin adhesive, the two-component epoxy resin adhesive comprising the composition according to claim 1. 15. A process for preparing a composition according to claim 6 as an A component of a two-component epoxy resin adhesive, comprising A) the reaction of a) at least one polymer of formula (I) wherein X 1═O,S or NH; Y1 represents an n-valent radical of a reactive polymer after removal of terminal amino, thiol or hydroxyl groups; and n=2, 3 or 4; b) at least one polyisocyanate of the formula (II) wherein Y 2 represents a divalent radical of aliphatic, cycloaliphatic, aromatic or araliphatic diisocyanates after removal of the isocyanate groups, or for a trivalent radical of trimers or biurets of aliphatic, cycloaliphatic, aromatic or araliphatic diisocyanates after removal of the isocyanate groups; and m=1 or 2; and c) at least one alkoxylated bisphenol as chain extender, wherein the at least one alkoxylated bisphenol has 3 to 15 mol of alkyleneoxy units per mol of bisphenol, and d) an epoxy compound containing a primary or secondary hydroxyl group of formula (III) wherein Y 3 represents an aliphatic, cycloaliphatic, aromatic or araliphatic epoxy containing a primary or secondary hydroxyl group after removal of the epoxy groups and the primary or secondary hydroxyl group; and q =1, 2 or 3; or at least one epoxy resin A containing an epoxy compound of formula (III), in a first reactor to produce a chain-extended prepolymer, and B) introducing the prepolymer produced in a vented and optionally dehydrated batch containing an epoxy resin B in a second reactor, and the reaction to yield the impact-resistant epoxy resin adhesive component. 16. The composition according to claim 1, wherein the components a), b), c) and d) are used in proportions such that the molar ratio of the isocyanate groups to the hydroxyl groups in these components is in a range of 0.75 to 0.9. 17. A two-component epoxy resin adhesive, the two-component epoxy resin adhesive comprising a toughener and the composition according to claim 1. | C09J001108 ¦ C08G001812 ¦ C08G001858 ¦ C08G001866 ¦ C08G001876 ¦ C09J000900 ¦ C09J016300 | 2015-03-19 AS ASSIGNMENT SIKA TECHNOLOGY AG, SWITZERLAND ASSIGNMENT OF ASSIGNORS INTEREST;ASSIGNORS:GERBER, ULRICH;FINTER, JUERGEN;SIGNING DATES FROM 20150310 TO 20150311;REEL/FRAME:035208/0722 | Composition comprises a chain-extended prepolymer, which is obtained from the reaction of (a) a polymer (I), (b) at least one polyisocyanate compound (II), at least one alkoxylated bisphenol as chain extender and (d) optionally an epoxide compound (III) containing a primary or secondary hydroxy group, or at least one epoxide resin A, which contains (III). | The composition is useful as an impact resistor or as an A-component of a two-component epoxy resin composition, preferably two-component epoxide resin adhesive (claimed), which is useful for gluing in windmills. | The composition can be economically produced with good adhesion properties and impact strength.
US9534073B2 | 2017-01-03 | Manufacturing liquid moisture-curable polyurethane composition by mixing liquid and powder components, dehydrating mixture, and mixing with polyisocyanate, performing prepolymer generation, and mixing with aliphatic isocyanate | Method for producing one-component moisture-curing polyurethane composition | The Yokohama Rubber Co. Ltd.,Tokyo,JP ¦ THE YOKOHAMA RUBBER CO. LTD.,Minato-Ku, Tokyo,JP | Mori, Miyuki ¦ Fukui, Hiroshi ¦ Araki, Kiminori ¦ Ikeda, Akio | Method for manufacturing liquid moisture-curable polyurethane composition involves mixing liquid component containing polyol compound having 2 or more hydroxyl group with powder component containing filler, dehydrating the paste-like mixture, and mixing with polyisocyanate compound to generate a prepolymer, providing the mixture containing urethane prepolymer generated according to a reaction between the polyisocyanate compound and polyol compound in the paste-like mixture, and mixing the obtained mixture with aliphatic isocyanate. Method for manufacturing liquid moisture-curable polyurethane composition involves mixing liquid component containing polyol compound having 2 or more hydroxyl group with powder component containing filler, providing paste-like mixture of liquid component and powder component, dehydrating the paste-like mixture to remove at least a portion of the moisture remaining in the paste-like mixture, and mixing with polyisocyanate compound to generate a prepolymer, providing a mixture containing urethane prepolymer generated according to a reaction between the polyisocyanate compound and polyol compound in the paste-like mixture, mixing the obtained mixture with aliphatic isocyanate and providing the one-component moisture-curable polyurethane composition. The method is useful for manufacturing liquid moisture-curable polyurethane composition (claimed). The method enables to manufacture liquid moisture-curable polyurethane composition with excellent adhesiveness with respect to coated steel plate. Preferred Method: The moisture content of the paste-form mixture after dehydration is 0.050 %mass or less. The method involves adding the curing catalyst during composition generation process for inducing the moisture hardening of the liquid moisture-curable polyurethane composition. The aliphatic isocyanate compound is chosen from hexamethylene diisocyanate, trimethylol propane, biuret of hexamethylene diisocyanate, and isocyanurate of hexamethylene diisocyanate. The method involves mixing metal catalyst which generates reaction of the urethane prepolymer after mixing the paste-form mixture with the polyisocyanate compound. | Provided is a method for producing a one-component moisture-curing polyurethane composition, the method comprising: a mixing step in which a liquid component (A) containing a polyol compound is mixed with a powder component (B) containing a filler so as to obtain a paste-like mixture of the liquid component (A) and the powder component (B); a dehydration step in which, following the mixing step, at least a portion of the residual moisture in the paste-like mixture is removed; a prepolymer generation step in which a polyisocyanate compound (C) is mixed with the paste-like mixture following the dehydration step so as to obtain a mixture containing a urethane prepolymer generated by a reaction between the polyisocyanate compound (C) and the polyol compound in the paste-like mixture; and a composition generation step in which the mixture is mixed with an aliphatic isocyanate compound (D) so as to obtain a one-component moisture-curing polyurethane composition. L'invention concerne un procédé de production d'une composition de polyuréthane durcissant à l'humidité à composant unique. Ledit procédé comprend : une étape de mélange, dans laquelle un composant liquide (A) contenant un composé polyol est mélangé à un composant en poudre (B) contenant une charge, qui permet d'obtenir un mélange de type pâte du composant liquide (A) et du composant en poudre (B) ; une étape de déshydratation dans laquelle, après l'étape de mélange, au moins une partie de l'humidité restant dans le mélange de type pâte est éliminée ; une étape de génération de prépolymère pendant laquelle un composé de polyisocyanate (C) est mélangé au mélange de type pâte déshydratée, qui permet d'obtenir un mélange contenant un prépolymère d'uréthane généré selon une réaction entre le composé de polyisocyanate (C) et le composé polyol dans le mélange de type pâte ; et une étape de production d'une composition dans laquelle le mélange mentionné ci-dessus est mélangé à un isocyanate aliphatique (D), ce qui permet d'obtenir ladite composition de polyuréthane durcissant à l'humidité à composant unique. | JP2012277669A ¦ WO2013JP82859A | 2012-12-20 ¦ 2013-12-06 | US9534073B2 ¦ CN104884491A ¦ JP05874624B2 ¦ JP2014122257A ¦ US20160130386A1 ¦ WO2014097907A1 | WO2014097907A1 ¦ JP2014122257A ¦ CN104884491A ¦ JP05874624B2 ¦ US20160130386A1 ¦ US9534073B2 | What is claimed is: 1. A method for producing a one-component moisture-curing polyurethane composition, the method comprising: a mixing step in which a liquid component (A) containing a polyol compound having two or more hydroxy groups in each molecule is mixed with a powder component (B) containing a filler so as to obtain a paste-like mixture of the liquid component (A) and the powder component (B); a dehydration step in which, following the mixing step, at least a portion of the residual moisture in the paste-like mixture is removed; a prepolymer generation step in which a polyisocyanate compound (C) having two or more isocyanate groups in each molecule is mixed with the paste-like mixture following the dehydration step so as to obtain a mixture containing a urethane prepolymer generated by a reaction between the polyisocyanate compound (C) and the polyol compound in the paste-like mixture; and a composition generation step in which the mixture is mixed with an aliphatic isocyanate compound (D) having at least two isocyanate groups in each molecule so as to obtain a one-component moisture-curing polyurethane composition. 2. The method for producing a one-component moisture-curing polyurethane composition according to claim 1, wherein the dehydration step is a step in which the moisture content of the paste-like mixture is controlled to at most 0.050 mass %. 3. The method for producing a one-component moisture-curing polyurethane composition according to claim 1, wherein in the composition generation step, a curing catalyst for inducing the moisture curing of the one-component moisture-curing polyurethane composition is further added. 4. The method for producing a one-component moisture-curing polyurethane composition according to claim 1, wherein in the prepolymer generation step, the polyisocyanate compound (C) and the paste-like mixture obtained in the mixing step are added and mixed sequentially. 5. The method for producing a one-component moisture-curing polyurethane composition according to claim 1, wherein in the prepolymer generation step, after the polyisocyanate compound (C) is mixed with the paste-like mixture obtained in the mixing step, a metal catalyst for accelerating a reaction for generating the urethane prepolymer is mixed. 6. The method for producing a one-component moisture-curing polyurethane composition according to claim 1, wherein the aliphatic isocyanate compound (D) is at least one type selected from the group consisting of a reaction product of hexamethylene diisocyanate and trimethylolpropane, a biuret of hexamethylene diisocyanate, and an isocyanurate of hexamethylene diisocyanate. 7. The method for producing a one-component moisture-curing polyurethane composition according to claim 3, wherein in the prepolymer generation step, the polyisocyanate compound (C) and the paste-like mixture obtained in the mixing step are added and mixed sequentially. 8. The method for producing a one-component moisture-curing polyurethane composition according to claim 4, wherein in the prepolymer generation step, after the polyisocyanate compound (C) is mixed with the paste-like mixture obtained in the mixing step, a metal catalyst for accelerating a reaction for generating the urethane prepolymer is mixed. 9. The method for producing a one-component moisture-curing polyurethane composition according to claim 7, wherein in the prepolymer generation step, after the polyisocyanate compound (C) is mixed with the paste-like mixture obtained in the mixing step, a metal catalyst for accelerating a reaction for generating the urethane prepolymer is mixed. 10. The method for producing a one-component moisture-curing polyurethane composition according to claim 3, wherein the aliphatic isocyanate compound (D) is at least one type selected from the group consisting of a reaction product of hexamethylene diisocyanate and trimethylolpropane, a biuret of hexamethylene diisocyanate, and an isocyanurate of hexamethylene diisocyanate. 11. The method for producing a one-component moisture-curing polyurethane composition according to claim 4, wherein the aliphatic isocyanate compound (D) is at least one type selected from the group consisting of a reaction product of hexamethylene diisocyanate and trimethylolpropane, a biuret of hexamethylene diisocyanate, and an isocyanurate of hexamethylene diisocyanate. 12. The method for producing a one-component moisture-curing polyurethane composition according to claim 5, wherein the aliphatic isocyanate compound (D) is at least one type selected from the group consisting of a reaction product of hexamethylene diisocyanate and trimethylolpropane, a biuret of hexamethylene diisocyanate, and an isocyanurate of hexamethylene diisocyanate. 13. The method for producing a one-component moisture-curing polyurethane composition according to claim 7, wherein the aliphatic isocyanate compound (D) is at least one type selected from the group consisting of a reaction product of hexamethylene diisocyanate and trimethylolpropane, a biuret of hexamethylene diisocyanate, and an isocyanurate of hexamethylene diisocyanate. 14. The method for producing a one-component moisture-curing polyurethane composition according to claim 8, wherein the aliphatic isocyanate compound (D) is at least one type selected from the group consisting of a reaction product of hexamethylene diisocyanate and trimethylolpropane, a biuret of hexamethylene diisocyanate, and an isocyanurate of hexamethylene diisocyanate. 15. The method for producing a one-component moisture-curing polyurethane composition according to claim 9, wherein the aliphatic isocyanate compound (D) is at least one type selected from the group consisting of a reaction product of hexamethylene diisocyanate and trimethylolpropane, a biuret of hexamethylene diisocyanate, and an isocyanurate of hexamethylene diisocyanate. | C08G001824 ¦ C08G001808 ¦ C08G001812 ¦ C08G001822 ¦ C08G001848 ¦ C08G001873 ¦ C08G001877 ¦ C08G001878 ¦ C08K000304 ¦ C08K000326 ¦ C08K000512 ¦ C09J000900 ¦ C09J001104 ¦ C09J001106 ¦ C09J017504 ¦ C09J017508 | 2015-06-18 AS ASSIGNMENT THE YOKOHAMA RUBBER CO., LTD., JAPAN ASSIGNMENT OF ASSIGNORS INTEREST;ASSIGNORS:MORI, MIYUKI;FUKUI, HIROSHI;ARAKI, KIMINORI;AND OTHERS;REEL/FRAME:035860/0772 2015-06-15 | Method for manufacturing liquid moisture-curable polyurethane composition involves mixing liquid component containing polyol compound having 2 or more hydroxyl group with powder component containing filler, dehydrating the paste-like mixture, and mixing with polyisocyanate compound to generate a prepolymer, providing the mixture containing urethane prepolymer generated according to a reaction between the polyisocyanate compound and polyol compound in the paste-like mixture, and mixing the obtained mixture with aliphatic isocyanate. | The method is useful for manufacturing liquid moisture-curable polyurethane composition (claimed). | The method enables to manufacture liquid moisture-curable polyurethane composition with excellent adhesiveness with respect to coated steel plate.

## Additives related
Thomson Innovation Patent Export, 2017-04-26 01:36:47 -0500
Publication Number | Publication Date | Title - DWPI | Title | Assignee/Applicant | Inventor | Abstract - DWPI | Abstract | Priority Number | Priority Date | INPADOC Family Members | DWPI Family Members | Claims | IPC - Current | INPADOC Legal Status | Abstract - DWPI Novelty | Abstract - DWPI Use | Abstract - DWPI Advantage | PDF Copy
US9617498B2 | 2017-04-11 | Friction control composition, useful to modify friction of rail road track, includes water, rheology additive, water insoluble hydrocarbon, water soluble polyalcohol freezing point depressant, friction modifier and lubricant | Positive friction control composition for railways | Whitmore Manufacturing LLC,Rockwall,TX,US ¦ THE WHITMORE MANUFACTURING CMOPANY,Rockwall,TX,US | Chiddick, Kelvin ¦ Medrano, Alejandro ¦ Krinker, Randall ¦ Wilson, Kyle ¦ Birdwell, David | Friction control composition comprises: (a) 4-40 wt.% of water; (b) 2-20 wt.% of rheology additive; (c) 10-40 wt.% of water insoluble hydrocarbon; (d) 10-40 wt.% of water soluble polyalcohol freezing point depressant; (e) 1-7 wt.% of liquid or solid friction modifier; and (f) 1-20 wt.% of liquid or solid lubricant. The water insoluble hydrocarbon is isoparaffins, vegetable oils, bio-based triglycerides, fatty oils, polyalphaolefins or synthetic esters. An INDEPENDNET CLAIM is included for modifying the friction of a rail road track from negative to positive, involving: mixing the friction control composition by applying shear to thin or reduce the thickness or viscosity of the composition; applying the thinned composition to the top of a rail; and causing the thinned composition on the top of the rail to settle to a static condition of increased viscosity sufficient to maintain the composition in position on the top of the rail as an undried composition for engagement by a train wheel with shear thinning and distribution of the composition along the rail to change the friction from negative to positive. The friction control composition is useful for modifying the friction of a rail road track from negative to positive (claimed). The friction control composition has high and positive motional/frictional properties for sliding steel surfaces. The friction modifier composition helps to prevent rust on equipment with which it comes into contact. Preferred Composition: The friction control composition comprises: 15-29 wt.% of water, 4-13 wt.% of rheology additive, 11-28 wt.% of water insoluble hydrocarbon, 22-40 wt.% of water soluble polyalcohol freezing point depressant, 9-24 wt.% of liquid or solid friction modifier, and 1-6 wt.% of liquid or solid lubricant; or 24-25 wt.% of water, 4-7 wt.% of rheology additive, 14-18 wt.% of water insoluble hydrocarbon, 22-32 wt.% of water soluble polyalcohol freezing point depressant, 14-18 wt.% of liquid or solid friction modifier, and 2-3 wt.% of liquid or solid lubricant. The composition has a viscosity achieved by shear mixing of 5000-15000, and upon termination of shear mixing and return to static conditions, the composition has a static viscosity or cone penetration thickness of 300-400 tenths of a millimeter. The friction control composition further comprises: one or more of (g) 1-7 wt.% of aprotic solvent exhibiting limited water solubility, (h) 0.1-4 wt.% of corrosion inhibitor, and (i) 0.05-2 wt.% of biocide/fungicide agent; and an aprotic solvent exhibiting limited water solubility, a corrosion inhibitor, a biocide/fungicide agent, carbon black, and/or lime. The composition is substantially free of a skin forming retentivity agent. Preferred Method: The step of applying the thinned composition as a liquid to the top of the rail includes pumping the thinned composition onto the top of the rail. Preferred Components: The water insoluble hydrocarbon is isoparaffins, vegetable oils, bio-based triglycerides, fatty oils, polyalphaolefins or synthetic esters, preferably 13-16C isoalkanes or canola oil. The skin forming retentivity agent is acrylic, polyvinyl alcohol, PVC, oxazoline, epoxy, alkyd, urethane acrylic, modified alkyd, acrylic latex, acrylic epoxy hybrids, polyurethane, styrene acrylate, or styrene butadiene based compounds. | A friction control composition having high and positive factional properties for sliding steel surfaces includes a water insoluble hydrocarbon that enables a reduced water content, a rheological additive, a freezing point depressant, a friction modifier, and a lubricant. L'invention concerne une composition de contrôle du frottement possédant des propriétés de frottement élevées et positives pour un coulissement sur des surfaces en acier, qui comprend un hydrocarbure insoluble dans l'eau qui permet d'obtenir une teneur en eau réduite, un additif rhéologique, un agent abaissant le point de congélation, un modificateur de frottement, et un lubrifiant. | US2013848596P ¦ US2013850690P ¦ US2013850923P ¦ US2013958789P ¦ US2013962265P ¦ US2013963448P ¦ WO2014US10188A | 2013-01-07 ¦ 2013-02-21 ¦ 2013-02-26 ¦ 2013-08-06 ¦ 2013-11-04 ¦ 2013-12-04 ¦ 2014-01-03 | US9617498B2 ¦ CA2894931A1 ¦ CN104918713A ¦ EP2941324A1 ¦ EP2941324A4 ¦ US20150344802A1 ¦ US20160264159A1 ¦ WO2014107581A1 ¦ WO2014107581A8 ¦ WO2016094883A1 | WO2014107581A1 ¦ CA2894931A1 ¦ WO2014107581A8 ¦ CN104918713A ¦ EP2941324A1 ¦ US20150344802A1 ¦ US20160264159A1 ¦ IN201504830P4 ¦ US9617498B2 | What is claimed is: 1. A friction control composition for use on top of rail applications comprising: (a) from about 4 to about 40 w/w % water; (b) from about 2 to about 20 w/w % rheology additive; (c) from about 10 to about 40 w/w % water insoluble component; (d) from about 10 to about 40 w/w % water soluble polyalcohol freezing point depressant; (e) from about 9 to about 24 w/w % liquid or solid friction modifier; and (f) from about 1 to about 20 w/w % liquid or solid lubricant; and wherein said water insoluble component is selected from the group consisting of isoparaffins, vegetable oils, bio-based triglycerides, fatty oils, polyalpha olefins and synthetic esters. 2. The friction control composition of claim 1, comprising: (a) from about 15 to about 29 w/w % water; (b) from about 4 to about 13 w/w % rheology additive; (c) from about 11 to about 28 w/w % water insoluble component; (d) from about 22 to about 40 w/w % water soluble polyalcohol freezing point depressant; (e) from about 9 to about 24 w/w % liquid or solid friction modifier; and (f) from about 1 to about 6 w/w % liquid or solid lubricant. 3. The friction control composition of claim 1, comprising: (a) from about 24 to about 25 w/w % water; (b) from about 4 to about 7 w/w % rheology additive; (c) from about 14 to about 18 w/w % water insoluble component; (d) from about 22 to about 32 w/w % water soluble polyalcohol freezing point depressant; (e) from about 14 to about 18 w/w % liquid or solid friction modifier; and (f) from about 2 to about 3 w/w % liquid or solid lubricant. 4. The friction control composition of claim 1, wherein said water insoluble component is selected from the group consisting of isoparaffins and fatty oils. 5. The friction control composition of claim 4, wherein said water insoluble component is selected from the group consisting of C13 to C16 isoalkanes and canola oil. 6. The friction control composition of claim 1, wherein said composition has a viscosity achieved by shear mixing in the range of from about 5,000 cP to about 15,000 cP, and upon termination of shear mixing and return to static conditions, the composition has a static viscosity or cone penetration thickness in the range of from about 300 to about 400 tenths of a millimeter. 7. The friction control composition of claim 1, further comprising one or more of the following: (g) from 1 to 7 w/w % aprotic solvent exhibiting limited water solubility; (h) from 0.1 to 4 w/w % corrosion inhibitor; and (i) from 0.05 to 2 w/w % biocide/fungicide agent. 8. The friction control composition of claim 1, further comprising: an aprotic solvent exhibiting limited water solubility, a corrosion inhibitor, a biocide/fungicide agent, carbon black, lime or a combination thereof. 9. The friction control composition of claim 2, wherein said water insoluble component is selected from the group consisting of isoparaffins, canola oil, polyalpha olefins and synthetic esters. 10. The friction control composition of claim 9, further comprising: an aprotic solvent exhibiting limited water solubility, a corrosion inhibitor, a biocide/fungicide agent, carbon black, lime or a combination thereof. 11. A method of modifying the friction of a rail road track from negative to positive comprising: mixing the friction control composition of claim 1 by applying shear to thin or reduce the thickness or viscosity of the composition; applying said thinned composition to the top of a rail; and causing said thinned composition on the top of the rail to settle to a static condition of increased viscosity sufficient to maintain the composition in position on the top of the rail as an undried composition for engagement by a train wheel with shear thinning and distribution of the composition along the rail to change the friction from negative to positive. 12. The friction control composition method of claim 11, wherein said thinned composition has a viscosity or cone penetration achieved by shear mixing in the range of from about 5,000 cP to about 15,000 cP, and upon termination of shear mixing and return to static conditions, the composition has a static viscosity or cone penetration thickness in the range of from about 300 to about 400 tenths of a millimeter. 13. The friction control composition of claim 1, for use on top of rail applications consisting essentially of: (a) from about 4 to about 40 w/w % water; (b) from about 2 to about 20 w/w % rheology additive; (c) from about 10 to about 40 w/w % water insoluble component; (d) from about 10 to about 40 w/w % water soluble polyalcohol freezing point depressant; (e) from about 9 to about 24 w/w % liquid or solid friction modifier; and (f) from about 1 to about 20 w/w % liquid or solid lubricant; and wherein said water insoluble component is selected from the group consisting of isoparaffins, vegetable oils, bio-based triglycerides, fatty oils, polyalpha olefins and synthetic esters. 14. The friction control composition of claim 13, wherein said composition is free of a skin forming retentivity agent. 15. The friction control composition of claim 14, wherein said composition is free of a skin forming retentivity agent selected from the group consisting of acrylic, polyvinyl alcohol, polyvinyl chloride, oxazoline, epoxy, alkyd, urethane acrylic, modified alkyd, acrylic latex, acrylic epoxy hybrids, polyurethane, styrene acrylate, and styrene butadiene based compounds. 16. A thixotropic gel or liquid for friction control comprising: (a) from about 4 to about 40 w/w % water; (b) from about 2 to about 20 w/w % rheology additive; (c) from about 10 to about 40 w/w % water insoluble hydrocarbon component selected from the group consisting of isoparaffins, vegetable oils, bio-based triglycerides, fatty oils, polyalpha olefins and synthetic esters; (d) from about 10 to about 40 w/w % water soluble polyalcohol freezing point depressant; (e) from about 9 to about 24 w/w % liquid or solid friction modifier; and (f) from about 1 to about 20 w/w % liquid or solid lubricant; and wherein the thixotropoic gel or liquid is free of a skin forming retentivity agent. 17. The thixotropic gel or liquid of claim 16, wherein the thixotropic gel or liquid is free of a skin forming retentivity agent selected from the group consisting of acrylic, polyvinyl alcohol, polyvinyl chloride, oxazoline, epoxy, alkyd, urethane acrylic, modified alkyd, acrylic latex, acrylic epoxy hybrids, polyurethane, styrene acrylate, and styrene butadiene based compounds. 18. The thixotropic gel or liquid of claim 16 comprising: (a) from about 24 to about 29 w/w % water; (b) from about 2 to about 13 w/w % rheology additive; (c) from about 11 to about 28 w/w % water insoluble component; (d) from about 22 to about 40 w/w % water soluble polyalcohol freezing point depressant; (e) from about 9 to about 24 w/w % liquid or solid friction modifier; and (f) from about 1 to about 6 w/w % liquid or solid lubricant. 19. The thixotropic liquid or gel of claim 16 further comprising one or more of the following: (a) an aprotic solvent exhibiting limited water solubility; (b) a corrosion inhibitor; and (c) a biocide/fungicide agent. 20. The thixotropic gel or liquid of claim 16 comprising at least one of the following: (a) clay as a rheology additive; (b) canola oil as the water insoluble component; (c) glycerine as a freezing point depressant; and (d) carbon black and/or molybdenum disulfide as the liquid or solid lubricant. 21. The thixotropic liquid or gel of claim 16 wherein the rheology additive is clay and wherein the clay has receptor sites and the water insoluble component binds onto the clay receptor sites. | C10M017300 | 2016-12-02 AS ASSIGNMENT JPMORGAN CHASE BANK, N.A., AS ADMINISTRATIVE AGENT SECURITY INTEREST;ASSIGNOR:WHITMORE MANUFACTURING, LLC FORMERLY KNOWN AS THE WHITMORE MANUFACTURING COMPANY;REEL/FRAME:040495/0898 2016-11-30 ¦ 2016-11-23 AS ASSIGNMENT WHITMORE MANUFACTURING, LLC, TEXAS CONVERSION, FORMATION;ASSIGNOR:THE WHITMORE MANUFACTURING COMPANY;REEL/FRAME:040679/0421 2016-11-22 ¦ 2016-01-05 AS ASSIGNMENT JPMORGAN CHASE BANK, N.A., AS ADMINISTRATIVE AGENT SECURITY INTEREST;ASSIGNOR:THE WHITMORE MANUFACTURING COMPANY;REEL/FRAME:037412/0061 2015-12-11 ¦ 2015-08-21 AS ASSIGNMENT THE WHITMORE MANUFACTURING COMPANY, TEXAS CORRECTIVE ASSIGNMENT TO CORRECT THE FIRST INVENTOR'S NAME SPELLED INCORRECTLY ON COVER SHEET AS "KELVIN CHIDDIK" INSTEAD OF "KELVIN CHIDDICK" PREVIOUSLY RECORDED ON REEL 035999 FRAME 0104. ASSIGNOR(S) HEREBY CONFIRMS THE THE CORRECT SPELLING OF THE FIRST INVENTOR'S NAME IS "KELVIN CHIDDICK";ASSIGNORS:CHIDDICK, KELVIN;MEDRANO, ALEJANDRO;KRINKER, RANDALL;AND OTHERS;SIGNING DATES FROM 20150617 TO 20150623;REEL/FRAME:036420/0255 ¦ 2015-07-01 AS ASSIGNMENT THE WHITMORE MANUFACTURING COMPANY, TEXAS ASSIGNMENT OF ASSIGNORS INTEREST;ASSIGNORS:CHIDDIK, KELVIN;MEDRANO, ALEJANDRO;KRINKER, RANDALL;AND OTHERS;SIGNING DATES FROM 20150617 TO 20150623;REEL/FRAME:035999/0104 | Friction control composition comprises: (a) 4-40 wt.% of water; (b) 2-20 wt.% of rheology additive; (c) 10-40 wt.% of water insoluble hydrocarbon; (d) 10-40 wt.% of water soluble polyalcohol freezing point depressant; (e) 1-7 wt.% of liquid or solid friction modifier; and (f) 1-20 wt.% of liquid or solid lubricant. The water insoluble hydrocarbon is isoparaffins, vegetable oils, bio-based triglycerides, fatty oils, polyalphaolefins or synthetic esters. | The friction control composition is useful for modifying the friction of a rail road track from negative to positive (claimed). | The friction control composition has high and positive motional/frictional properties for sliding steel surfaces. The friction modifier composition helps to prevent rust on equipment with which it comes into contact.
US9617412B2 | 2017-04-11 | Producing foam comprises providing an epoxy-containing compound, a cationic catalyst, optional blowing agent and additive, and combining the epoxy-containing compound with the cationic catalyst, blowing agent, and additive | Foam, composition, and method | CERTAINTEED CORPORATION,Malvern,PA,US | Petrovic, Zoran S. ¦ Javni, Ivan J. ¦ Ionescu, Mihail ¦ Cvetkovic, Ivana ¦ Zlatanic, Alisa ¦ Bilic, Nikola ¦ Song, Kwangjin ¦ Hong, DooPyo ¦ Bozek, John J. ¦ Toas, Murray S. | Producing a foam comprises providing an epoxy-containing compound, a cationic catalyst, an optional blowing agent and at least one additive; and combining the epoxy-containing compound with the cationic catalyst, the optional blowing agent, and the at least one additive, where the epoxy-containing compound and the cationic catalyst react to polymerize the epoxy-containing compound to provide the foam having a density from about 0.3 lbs/ft 3 to about 5.0 lbs/ft 3 as measured by ASTM D1622. INDEPENDENT CLAIMS are:a method of producing a foam comprising providing a bio-based epoxy resin, a cationic catalyst, a blowing agent, a surfactant, a fire retardant, and at least one additive; and combining the bio-based epoxy resin with the cationic catalyst, the blowing agent, the fire retardant, and the at least one additive, where the bio-based epoxy compound and the cationic catalyst react to polymerize the bio-based epoxy compound to provide the foam;a foam comprising a composition comprising an epoxy-containing resin, a cationic catalyst, an optional blowing agent, and at least one additive, the foam having a density from about 0.3 lbs/ft 3 to about 5.0 lbs/ft 3 as measured by ASTM D1622; or a foam comprising a composition comprising a bio-based epoxy-containing resin, a cationic catalyst, a surfactant, a flame retardant, a blowing agent, and at least one additive; anda method of installing a foam comprising mixing an epoxy-containing resin with a cationic catalyst, a surfactant, an optional blowing agent, and at least one additive to form a foam composition; and applying the foam composition to a material to form the foam, where the foam has a density from about 0.3 lbs/ft 3 to about 5.0 lbs/ft 3 as measured by ASTM D1622; or a method of installing a foam comprising mixing a bio-based epoxy compound with a cationic catalyst, a surfactant, a blowing agent, a flame retardant, and at least one additive to form a foam composition; and spraying the foam composition on a material to form the foam. The methods are useful for producing foam; and for installing foam (all claimed). Improved spray foam composition is provided. Preferred Method: In producing foam, the epoxy-containing compound is bio-based, petrochemical based, or its combination. The bio-based epoxy compound is derived from linseed oil (preferred), corn oil, soybean oil, sunflower oil, safflower oil, canola oil, rapeseed oil, palm oil, camelina oil, fish oil, tall oil, algae oil, or its combinations. The cationic catalyst is an acid, where the acid is a superacid, a partial ester of an acid, a borane catalyst, a phosphoric acid, or its combination. The superacid is hydrogen tetrafluoroborate (HBF 4 ), triflic acid (CF 3 SO 3 H), hexafluoroantimonic acid (HSbF 6 ), hexafluorophosphoric acid (HPF 6 ), fluorosulfuric acid (FSO 3 H), perchloric acid (HClO 4 ), CF 3 (CF 2 ) x -SO 3 H, magic acid (FSO 3 H-SbF 5 ), or its combinations. It has a dissociation constant (pKa) of about -8 to about -25. The acid is a Lewis Acid such as a boron trifluoride (BF 3 ) complex. The foam is substantially open cell foam, or substantially closed cell foam. The cationic catalyst is present at an amount of about 0.05-2.0 wt.%, based on the total composition. The blowing agent is present at an amount of about 5.0-30.0 wt.%, based on the total composition. Additive comprises a surfactant, or a flame retardant. It comprises a co-reactant including a diol, a glycerin, or its combination. The cationic catalyst provides a gel time of about 5 seconds to about 180 seconds; or the cationic catalyst provides a gel time of about 10 seconds to about 50 seconds. Preferred Method: In installing foam, the sprayed foam composition hardens in about 30 seconds to about 5 minutes. Applying the foam composition comprises spraying, pouring, or molding. The material is a structure for a building, a furniture article, or an automotive article. | A method of producing a foam is disclosed. The method includes providing an epoxy-containing compound, a cationic catalyst, an optional blowing agent, and at least one additive. The method further includes combining the epoxy-containing compound with the cationic catalyst, the optional blowing agent, and the at least one additive, wherein the epoxy-containing compound and the cationic catalyst react to polymerize the epoxy-containing compound to provide the foam having a density from about 0.3 lbs/ft3 to about 5.0 lbs/ft3 as measured by ASTM D1622. Further disclosed are the foam and a method for installing the foam. | US2011581595P ¦ US13729103A | 2011-12-29 ¦ 2012-12-28 | US9617412B2 ¦ CA2862425A1 ¦ EP2797995A1 ¦ EP2797995A4 ¦ JP2015503668A ¦ JP2017036448A ¦ US20130202793A1 ¦ US20150252185A1 ¦ US9487654B2 ¦ WO2013101973A1 ¦ WO2013101973A4 | WO2013101973A1 ¦ US20130202793A1 ¦ WO2013101973A4 ¦ CA2862425A1 ¦ EP2797995A1 ¦ JP2015503668A ¦ US20150252185A1 ¦ US9487654B2 ¦ JP2017036448A ¦ US9617412B2 | What is claimed is: 1. A method of producing a foam comprising providing a composition consisting of an epoxy-containing compound, a cationic catalyst consisting of a superacid, a BF3 dihydrate complex, a phosphoric acid derivative, or combination thereof, an optional blowing agent, and least one of a surfactant, a flame retardant, a catalyst carrier, or a co-reactant consisting of a diol, a glycerin, or a combination thereof, and combining the epoxy containing compound with the cationic catalyst, the optional blowing agent, and the least one of a surfactant, a flame retardant, a catalyst carrier, or a co-reactant consisting of a diol, a glycerin, or a combination thereof, wherein the epoxy-containing compound and the cationic catalyst react to polymerize the epoxy-containing compound to provide an epoxy matrix and an isocyanate free foam; the foam having a density from about 0.3 lbs/ft3 to about 5.0 lbs/ft3 as measured by ASTM D1622. 2. The method of claim 1, wherein the cationic catalyst is a superacid, the superacid comprising HBF4, CF3SO3H (triflic acid), HSbF6, HPF6, FSO3H, HClO4, CF3(CF2)x—SO3H, FSO3H—SbF5 (magic acid), or combinations thereof. 3. The method of claim 1, wherein the foam is a substantially closed cell foam. 4. The method of claim 1, wherein the cationic catalyst provides a gel time of about 5 seconds to about 180 seconds. 5. The method of claim 1, wherein the catalyst carrier consists of a polyhydroxyl compound. 6. A method of installing a foam comprising: mixing a composition consisting of an epoxy-containing resin with a cationic catalyst consisting of a superacid, a BF 3 dihydrate complex, a phosphoric acid derivative, or combination thereof, a surfactant, an optional blowing agent, and at least one of a flame retardant, a catalyst carrier, or a co-reactant consisting of a diol, a glycerin, or a combination thereof to form an epoxy matrix foam composition; and spraying the foam composition to a material to form the foam, wherein the foam is isocyanate free and has a density from about 0.3 lbs/ft 3 to about 5.0 lbs/ft3 as measured by ASTM D1622. 7. The method of claim 6, wherein the superacid is HBF4, CF3SO3H (triflic acid), HSbF6, HPF6, FSO3H, HClO4, CF3(CF2)x—SO3H, FSO3H—SbF5 (magic acid) or combinations thereof. 8. The method of claim 6, wherein the foam is a substantially closed cell foam. 9. The method of claim 6, wherein the sprayed foam composition hardens in about 30 seconds to about 5 minutes. 10. The method of claim 6, wherein the material is a structure for a building, a furniture article, or an automotive article. 11. The method of claim 6, wherein the catalyst carrier consists of a polyhydroxyl compound. 12. A method of installing a foam comprising: mixing a composition consisting of a bio-based epoxy compound, a petrochemical-based epoxy compound, or combination thereof with a cationic catalyst consisting of a superacid, a BF 3 dihydrate complex, a phosphoric acid derivative, or combination thereof, a surfactant, a blowing agent, a flame retardant, and at least one of a catalyst carrier or a co-reactant consisting of a diol, a glycerin, or a combination thereof to form an epoxy matrix and an isocyanate free foam composition; and spraying the foam composition on a material to form the foam. | C08J000900 ¦ B05D000724 ¦ B29C004402 ¦ B29C006720 ¦ C08G005968 ¦ C08J000902 ¦ C08J000904 ¦ C08L006300 ¦ C09D016300 |  | Producing a foam comprises providing an epoxy-containing compound, a cationic catalyst, an optional blowing agent and at least one additive; and combining the epoxy-containing compound with the cationic catalyst, the optional blowing agent, and the at least one additive, where the epoxy-containing compound and the cationic catalyst react to polymerize the epoxy-containing compound to provide the foam having a density from about 0.3 lbs/ft 3 to about 5.0 lbs/ft 3 as measured by ASTM D1622. | The methods are useful for producing foam; and for installing foam (all claimed). | Improved spray foam composition is provided.
US9607728B2 | 2017-03-28 | Composition useful in applications such as wire or cable article, electro-static films, belts and rollers, comprises a high comonomer, mesophase-separated olefin multiblock copolymer, and conductive filler | Electrically conductive, mesophase-separated olefin multiblock copolymer compositions | Dow Global Technologies LLC,Midland,MI,US ¦ Esseghir Mohamed,Monroe Township,NJ,US ¦ Marchand Gary R.,Lake Jackson,TX,US | Esseghir, Mohamed ¦ Marchand, Gary R. | A composition comprises: a high comonomer, mesophase-separated olefin multiblock copolymer, and conductive filler. In wire or cable article (claimed) useful in applications such as in electro-static films, belts and rollers. The composition is free of halogen. The olefin multiblock copolymer (OBC) composition enables to form flexible wire and cable coverings. High comonomer OBC has mesophase separation in the melt state with lamellar morphology and offer even greater advantage in forming stable conductive networks with lower filler content as compared to OBC of low comonomer content. High comonomer OBC can form high performance, electrically conductive compositions with improved mechanical properties and easier processability than low comonomer OBC. Specifically, in high comonomer OBC the conductive fillers are not only preferentially located in the amorphous phase, but this phase itself is highly oriented and this leads to more stable conductive paths and less need for filler to achieve a given conductivity target. Preferred Components: The conductive filler is at least one of a conductive carbon black, conductive carbon and metal filler, graphene and carbon nanotubes. The metal filler comprises at least one of aluminum, zinc, iron, nickel, tin, lead, and silver.Preferred Composition: The composition comprises (wt.%) olefin multiblock copolymer (70-99), conductive filler (1-30), optionally an elastomer (1-35) other than a high octene olefin multiblock copolymers (OBC), optionally a plasticizer (1-20), optionally a cure agent, and optionally at least one additive. Preferred Components: The optional elastomer is at least one of a polyolefin homopolymer, polyolefin interpolymer and a non-phase separated olefin multiblock copolymer. The optional elastomer is a non-olefin elastomer comprising at least one of silicone elastomer, urethane elastomer, styrene-butadiene rubber (SBR), nitrile rubber, chloroprene, fluoroelastomer, perfluoroelastomer, polyether block amide and chlorosulfonated polyethylene. At least one of the mesophase-separated olefin multiblock copolymer and olefin elastomer comprises silane functionality. The optional cure agent is present and is at least one of an organic base, carboxylic acid, sulfonic acid, and an organometallic compound. | Free radically crosslinked, electrically conductive compositions exhibiting a highly stable volume resistivity comprise an olefin multiblock copolymer (OBC) having a high, e.g., greater than 20 mole percent comonomer content, e.g., butylene or octene, and carbon black. These compositions exhibit a highly stable volume resistivity relative to a composition similar in essentially all aspects save that the high comonomer OBC is replaced with a low comonomer OBC of similar density and melt index. L'invention concerne des compositions électro-conductrices, réticulées, à radicaux libres présentant une résistivité volumique très stable comprenant un copolymère multibloc oléfinique (OBC) à teneur élevée en comonomère, par exemple en butylène ou en octène et en noir de charbon, supérieure à 20% en moles. Ces compositions présentent une résistivité volumique très stable par rapport à une composition identique essentiellement dans tous les aspects excepté que l'OBC à comonomère à teneur élevée est remplacé par un OBC à faible teneur en comonomère de densité et d'indice de fusion identiques. | US2010356180P ¦ WO2011US38051A | 2010-06-18 ¦ 2011-05-26 | US9607728B2 ¦ BR112012031998A2 ¦ CA2801893A1 ¦ CN103068870A ¦ CN103068870B ¦ EP2582736A1 ¦ EP2582736B1 ¦ JP2013534947A ¦ KR2013113425A ¦ MX2012015094A ¦ MX339837B ¦ TW201202281A ¦ TWI508984B ¦ US20130082215A1 ¦ WO2011159447A1 | WO2011159447A1 ¦ TW201202281A ¦ CA2801893A1 ¦ MX2012015094A ¦ US20130082215A1 ¦ EP2582736A1 ¦ JP2013534947A ¦ CN103068870A ¦ KR2013113425A ¦ EP2582736B1 ¦ CN103068870B ¦ TWI508984B ¦ MX339837B ¦ US9607728B2 ¦ BR112012031998A2 | What is claimed is: 1. A composition comprising in weight percent based on the weight of the composition: (A) from 70 to 93% of a mesophase separated ethylene-α-olefin multiblock copolymer having an Mw/Mn from 1.4 to 2.8 and comprising hard segments and soft segments and consisting of (1) a majority mole fraction ethylene), and (2) at least 20 mole percent of a C 3-C12 α-olefin comonomer, the comonomer located primarily in the soft segment of the copolymer with (i) a difference in mole percent comonomer between the hard segment and the soft segment (Δ comonomer) of 22 to 45 mole percent, and (ii) the hard segments and the soft segments are mesophase separated to form locally segregated ordered domains having a size from greater than 40 nm to 300 nm as measured in the smallest dimension, (B) from at least 20% to less than 36% conductive filler, in which the conductive filler is at least one of a conductive carbon black, conductive carbon and metal filler, (C) Optionally an elastomer other than the ethylene-α-olefin high comonomer, mesophase-separated olefin multiblock copolymer, (D) Optionally a plasticizer, (E) Optionally a cure agent, (F) Optionally one or more additives, and the composition has a volume resistivity less than 500 ohm-cm. 2. The composition of claim 1 in which the conductive filler as at least one of carbon black, graphene and carbon nanotubes. 3. The composition of claim 1 in which the metal filler comprises at least one of aluminum, zinc, iron, nickel, tin, lead, and silver. 4. The composition of claim 1 in which the optional elastomer is at least one of a polyolefin homopolymer, polyolefin interpolymer and a non-phase separated olefin multiblock copolymer, and is present in an amount of 1 to 35 wt % based on the weight of the composition. 5. The composition of claim 1 in which the optional elastomer is a non-olefin elastomer comprising at least one of silicone elastomer, urethane elastomer, styrene-butadiene rubber (SBR), nitrile rubber, chloroprene, fluorelastomer, perfluoroelastomer, polyether block amide and chlorosulfonated polyethylene, and is present in an amount of 1 to 35 wt % based on the weight of the composition. 6. The composition of claim 5 in which the plasticizer is present in an amount of 1 to 20 wt % based on the weight of the composition. 7. The composition of claim 4 in which the elastomer is present and at least one of the mesophase-separated olefin multiblock copolymer and elastomer comprises silane functionality. 8. The composition of claim 6 in which the cure agent is present and is at least one of an organic base, carboxylic acid, sulfonic acid, and an organometallic compound. 9. The composition of claim 1 free of halogen. 10. A wire or cable article comprising the composition of claim 1. 11. The composition of claim 1 wherein the comonomer is octene. 12. The composition of claim 1 wherein the domains have a size from 60 nm to 200 nm. 13. The composition of claim 1 wherein the composition has a volume resistivity of less than 20 ohm-cm after 25 days aging. 14. The composition of claim 1 wherein the mesophase separated ethylene-α-olefin multiblock copolymer has a melt index of 0.1 to 30 g/10 min as measured by ASTM D1238 (190° C./2.16 kg). 15. The composition of claim 14 wherein the mesophase separated ethylene-α-olefin multiblock copolymer has a density less than 0.90 g/cc. 16. A composition comprising in weight percent based on the weight of the composition: (A) a high comonomer olefin block copolymer (HC-OBC) having an Mw/Mn from 1.4 to 2.8 and having hard segments and soft segments, the HC-OBC consisting of (1) a majority mole fraction ethylene and (2) at least 20 mol % of a C 3-C12 α-olefin comonomer, wherein the comonomer is located primarily in the soft segment of the HC-OBC with (i) a difference in mole percent comonomer between the hard segment and the soft segment (Δ comonomer) of 22 to 45 mole percent, and (ii) the hard segments and the soft segments are mesophase separated to form locally segregated ordered domains having a size from greater than 40 nm to 300 nm as measured in the smallest dimension; (B) from at least 20% to less than 36% conductive filler, in which the conductive filler is at least one of a conductive carbon black, conductive carbon and metal filler; (C) optionally an elastomer other than the ethylene-α-olefin high comonomer; mesophase-separated olefin multiblock copolymer, (D) optionally a plasticizer, (E) optionally a cure agent, (F) optionally one or more additives, and the composition has a volume resistivity less than 250 ohm-cm. 17. The composition of claim 16 comprising from 70% to 93% of the high comonomer OBC. 18. The composition of claim 1 wherein the conductive filler is carbon black. 19. The composition of claim 16 wherein the conductive filler is carbon black. | H01B000104 ¦ C08F029708 ¦ H01B000122 ¦ H01B000124 ¦ C08K000304 ¦ C08K000308 | 2016-05-25 AS ASSIGNMENT DOW GLOBAL TECHNOLOGIES INC., MICHIGAN CORRECTIVE ASSIGNMENT TO CORRECT THE ASSIGNEE NAME PREVIOUSLY RECORDED AT REEL: 038303 FRAME: 0119.ASSIGNOR(S) HEREBY CONFIRMS THE ASSIGNMENT;ASSIGNOR:UNION CARBIDE CHEMCIALS & PLASTICS TECHNOLOGY LLC;REEL/FRAME:038810/0912 2010-10-26 ¦ 2016-04-18 AS ASSIGNMENT UNION CARBIDE CHEMICALS & PLASTICS TECHNOLOGY LLC, ASSIGNMENT OF ASSIGNORS INTEREST;ASSIGNOR:ESSEGHIR, MOHAMED;REEL/FRAME:038302/0970 2010-10-15 ¦ 2016-04-18 AS ASSIGNMENT THE DOW CHEMICAL COMPANY, MICHIGAN ASSIGNMENT OF ASSIGNORS INTEREST;ASSIGNOR:UNION CARBIDE CHEMICALS & PLASTICS TECHNOLOGY LLC;REEL/FRAME:038303/0119 2010-10-26 ¦ 2016-04-18 AS ASSIGNMENT DOW GLOBAL TECHNOLOGIES INC., MICHIGAN ASSIGNMENT OF ASSIGNORS INTEREST;ASSIGNOR:MARCHAND, GARY R.;REEL/FRAME:038303/0171 2010-10-21 ¦ 2016-04-18 AS ASSIGNMENT DOW GLOBAL TECHNOLOGIES LLC, MICHIGAN CHANGE OF NAME;ASSIGNOR:DOW GLOBAL TECHNOLOGIES INC.;REEL/FRAME:038450/0955 2010-12-31 | A composition comprises: a high comonomer, mesophase-separated olefin multiblock copolymer, and conductive filler. | In wire or cable article (claimed) useful in applications such as in electro-static films, belts and rollers. | The composition is free of halogen. The olefin multiblock copolymer (OBC) composition enables to form flexible wire and cable coverings. High comonomer OBC has mesophase separation in the melt state with lamellar morphology and offer even greater advantage in forming stable conductive networks with lower filler content as compared to OBC of low comonomer content. High comonomer OBC can form high performance, electrically conductive compositions with improved mechanical properties and easier processability than low comonomer OBC. Specifically, in high comonomer OBC the conductive fillers are not only preferentially located in the amorphous phase, but this phase itself is highly oriented and this leads to more stable conductive paths and less need for filler to achieve a given conductivity target.
US9598558B2 | 2017-03-21 | Production of composition used for producing nanodiamond-containing thermal composite, involves contacting nanodiamond material containing liquid medium with filler, producing suspension, and removing liquid medium from suspension | Nanodiamond containing composite and a method for producing the same | Carbodeon Ltd Oy,Vantaa,FI | Myllymaki, Vesa | Production of composition involves contacting nanodiamond material containing liquid medium having zeta-potential value of more than ± 35 mV as dispersed into water, with at least one filler for producing a suspension, and removing liquid medium from the suspension for producing the composition comprising at least one filler and nanodiamond material. INDEPENDENT CLAIMS are included for the following:production of nanodiamond-containing thermal composite; andnanodiamond-containing thermal composite, which contains 0.01-80 wt.% nanodiamond material, 1-90 wt.% at least one filler, and 5-95 wt.% at least one polymer. Production of composition used for producing nanodiamond-containing thermal composite (all claimed). Uses include but are not limited to electronic device, luminescence imaging, drug delivery and quantum engineering. The composition enables simple and economical production of nanodiamond-containing thermal composite having excellent thermal conductivity and mechanical property. Preferred Composition: The filler is chosen from metal, metal oxide, metal nitride, metal carbide, carbon compound, silicon compound, boron compound such as boron nitride, ceramic material, and natural fiber. The carbon compound is chosen from diamond material other than detonation diamond, graphite, carbon black, carbon fiber, graphene, oxidized graphene, carbon black, carbon nanotubes, pyrolytic carbon, silicon carbide, aluminum carbide, and carbon nitride. The boron compound is chosen from hexagonal or cubic boron nitride, and boron carbide. The composition comprises 0.01-5 wt.% nanodiamond material and 20-50 wt.% filler. The nanodiamond material particles have an average primary particle size of 4-6 nm. The filler has an average primary particle size of 500 nm to 200 μ m.Preferred Composition: The liquid medium is chosen from polar protic solvent, polar aprotic solvent, dipolar aprotic solvent and organic solvent. The polar protic solvent is water, alcohol, linear aliphatic diol, branched diol or carboxylic acid. The polar aprotic solvent is dichloromethane, tetrahydrofuran, propylene carbonate or lactam. The dipolar aprotic solvent is ketone, ester, N,N-methylformamide or dimethyl sulfoxide. The organic solvent is toluene or another aromatic solvent. The liquid medium is preferably chosen from water, methanol, ethanol, iso-propanol, linear aliphatic diol, branched diol, N-methyl-2-pyrrolidone, N-ethyl-2-pyrrolidone and dimethyl sulfoxide.Preferred Composition: A material used in preparation of the composition is chosen from polymer, metal and ceramic material. The polymer is chosen from epoxy, silicone, thermoplastic polymer, acrylate, polyurethane, polyester, fluoropolymer, siloxane and polyimide. | A method for producing a composition comprising at least one filler and a nanodiamond material, and a composition comprising a nanodiamond material and at least one filler is disclosed. Further, a method for producing a nanodiamond containing thermal composite, and a nanodiamond containing thermal composite comprising nanodiamond material, at least one filler and at least one polymer is disclosed. | US14141779A | 2013-12-27 | US9598558B2 ¦ EP3087153A2 ¦ JP2015127364A ¦ US20160102188A1 ¦ WO2015097347A2 ¦ WO2015097347A3 | WO2015097347A2 ¦ JP2015127364A ¦ FI201306324A ¦ WO2015097347A3 ¦ US20160102188A1 ¦ EP3087153A2 ¦ US9598558B2 | The invention claimed is: 1. A method for producing a composition comprising at least one filler and a nanodiamond material, wherein the method comprises (i) a nanodiamond material containing liquid medium is brought into contact with at least one filler for producing a suspension; (ii) the liquid medium is removed from the suspension of step (i) for producing the composition comprising the at least one filler and the nanodiamond material. 2. The method according to claim 1, wherein the nanodiamond material containing liquid medium in step (i) is in a form of dispersion. 3. The method according to claim 1, wherein the nanodiamond material containing liquid medium in step (i) is in a form of suspension. 4. The method according to claim 1 wherein the liquid medium is selected from the group consisting of polar protic solvents, polar aprotic solvents, dipolar aprotic solvents, organic solvents and mixtures thereof. 5. The method according to claim 4, wherein the polar protic solvent is water, an alcohol, linear aliphatic diol, branched diol or a carboxylic acid, the polar aprotic solvent is dichloromethane, tetrahydrofuran, propylene carbonate or a lactam, the dipolar aprotic solvent is a ketone, ester, N,N-methylformamide or dimethyl sulfoxide and the organic solvent is toluene or an aromatic solvent. 6. The method according to claim 4, wherein the liquid medium is selected from the group consisting of water, methanol, ethanol, iso-propanol, linear aliphatic diols, branched diols, N-methyl-2-pyrrolidone (NMP), N-ethyl-2-pyrrolidone (NEP) and dimethyl sulfoxide (DMSO), and mixtures of any said solvents. 7. The method according to claim 1, wherein the filler is selected from the group consisting of metal, metal oxide, metal nitride, metal carbide, carbon compound, silicon compound, boron compound, ceramic materials, natural fibers, and combinations thereof. 8. The method according to claim 7, wherein the carbon compound is selected from the group consisting of diamond material other than detonation diamond, graphite, carbon black, carbon fiber, graphene, oxidized graphene, carbon soot, carbon nanotube, pyrolytic carbon, silicon carbide, aluminum carbide, carbon nitride, and combinations thereof. 9. The method according to claim 7, wherein the boron compound is selected from the group consisting of hexagonal or cubic boron nitride, boron carbide, and combinations thereof. 10. The method according to claim 1, wherein in step (i) the nanodiamond material containing liquid medium is mechanically mixed with the at least one filler, preferably the mixing is performed with a speed mixer. 11. The method according to claim 1, wherein the composition is subjected to mechanical treatment to break up formed composition agglomerates, preferably the mechanical treatment is beads milling. 12. The method according to claim 1, wherein the nanodiamond material substantially adheres on the surface of the at least one filler material. 13. The method according to claim 12, wherein adhered nanodiamond material particle agglomerate size is less than 500 nm, preferably less than 300 nm, more preferably less than 100 nm and most preferably less than 50 nm. 14. The method according claim 12, wherein the nanodiamond material on the filler surface is able to generate coupling effect to another material. 15. The method according to claim 14, wherein the another material is selected from polymers, metals, ceramic materials or their mixtures. 16. The method according to claim 1, wherein zeta-potential value of the nanodiamond material exceeds ±35 mV as dispersed into water. 17. A method for producing a nanodiamond containing thermal composite, wherein the method comprises (i) nanodiamond material containing liquid medium is brought into contact with at least one filler for producing a suspension; (ii) the liquid medium is removed from the suspension of step (i) for producing a composition comprising at least one filler and nanodiamond material; and (iii) the composition of step (ii) and at least one polymer are mixed for producing the nanodiamond containing thermal composite. 18. The method according to claim 17, wherein the nanodiamond material containing liquid medium in step (i) is in a form of dispersion. 19. The method according to claim 18, wherein the composition of step (ii) is subjected to mechanical treatment to break up formed filler agglomerates prior step (iii), preferably the mechanical treatment is beads milling. 20. The method according to claim 17, wherein the nanodiamond material containing liquid medium in step (i) is in a form of suspension. 21. The method according to claim 17, wherein the liquid medium is selected from the group consisting of polar protic solvents, polar aprotic solvents, dipolar aprotic solvents, organic solvents and mixtures thereof. 22. The method according to claim 21, wherein the polar protic solvent is water, an alcohol, linear aliphatic diol, branched diol or a carboxylic acid, the polar aprotic solvent is dichloromethane, tetrahydrofuran, propylene carbonate or a lactam, the dipolar aprotic solvent is a ketone, an ester, N,N-methylformamide or dimethyl sulfoxide and the organic solvent is toluene or an aromatic solvent. 23. The method according to claim 21, wherein the liquid medium is selected from the group consisting of water, methanol, ethanol, iso-propanol, linear aliphatic diols, branched diols, N-methyl-2-pyrrolidone (NMP), N-ethyl-2-pyrrolidone (NEP) and dimethyl sulfoxide (DMSO), and mixtures of any said solvents. 24. The method according to claim 17, wherein the filler is selected from the group consisting of metal, metal oxide, metal nitride, metal carbide, carbon compound, silicon compound, boron compound, ceramic materials, natural fibers, and combinations thereof. 25. The method according to claim 24, wherein the carbon compound is selected from the group consisting of diamond material other than detonation diamond, graphite, carbon black, carbon fiber, graphene, oxidized graphene, carbon soot, carbon nanotube, pyrolytic carbon, silicon carbide, aluminum carbide, carbon nitride, and combinations thereof. 26. The method according to claim 24, wherein the boron compound is selected from the group consisting of hexagonal or cubic boron nitride, boron carbide, and combinations thereof. 27. The method according to claim 17, wherein in step (i) the nanodiamond material containing liquid medium is mechanically mixed with the at least one filler, preferably the mixing is performed with a speed mixer. 28. The method according to claim 17, wherein the nanodiamond material substantially adheres on surface of the at least one filler material. 29. The method according to claim 28, wherein adhered nanodiamond material particle agglomerate size is less than 500 nm, preferably less than 300 nm, more preferably less than 100 nm and most preferably less than 50 nm. 30. The method according to claim 28 wherein the nanodiamond material on the filler surface is able to generate coupling effect to the at least one polymer material. 31. The method according to claim 17, wherein zeta-potential value of the nanodiamond material exceeds ±35 mV as dispersed into water. 32. The method according to claim 17, wherein the at least one polymer is selected from the group consisting of epoxies, silicones, thermoplastic polymer, acrylates, polyurethanes, polyesters, fluoropolymers, siloxanes, polyimides and mixtures thereof. 33. A composition comprising from 0.01 to 80 wt. % of nanodiamond material, and from 1 to 99.99 wt. % of at least one filler, wherein the nanodiamond material is substantially adhered on the surface of the at least one filler by bringing nanodiamond material containing liquid medium into contact with the at least one filler and removing the liquid medium. 34. The composition according to claim 33, wherein active surface area of the composition is lower than active surface area of a composition without the substantial adherence of nanodiamond material on surface of at least one filler material. 35. The composition according to claim 34, wherein the active surface area of the composition is at least 5% lower than active surface area of a composition without the substantial adherence of nanodiamond material on surface of at least one filler material. 36. The composition according to claim 33, wherein the composition comprises 0.01 to 40 wt.-%, preferably from 0.01 to 20 wt.-%, more preferably from 0.01 to 5 wt.-% of the nanodiamond material. 37. The composition according to claim 33, wherein the composition comprises from 10 to 90 wt.-%, preferably 15 to 85 wt.-%, more preferably from 15 to 70 wt.-%, and most preferably 20-50 wt.-% of the at least one filler. 38. The composition according to claim 33, wherein the filler is selected from the group consisting of metal, metal oxide, metal nitride, metal carbide, carbon compound, silicon compound, boron compound such as boron nitride, ceramic materials, natural fibers, and combinations thereof. 39. The composition according to claim 38, wherein the carbon compound is selected from the group consisting of diamond material other than detonation diamond, graphite, carbon black, carbon fiber, graphene, oxidized graphene, carbon soot, carbon nanotube, pyrolytic carbon, silicon carbide, aluminum carbide, carbon nitride, and combinations thereof. 40. The composition according to claim 38, wherein said boron compound is selected from the group consisting of hexagonal or cubic boron nitride, boron carbide, and combinations thereof. 41. The composition according to claim 33, wherein the nanodiamond material particles have an average primary particle size from 1 nm to 10 nm, preferably from 2 nm to 8 nm, more preferably from 3 nm to 7 nm, and most preferably from 4 nm to 6 nm. 42. The composition according to claim 33, wherein the at least one filler has an average primary particle size from 10 nm to 2000 μm, preferably 50 nm to 500 μm and more preferably 500 nm to 200 μm. 43. The composition according to claim 33, wherein adhered nanodiamond material particle agglomerate size is less than 500 nm, preferably less than 300 nm, more preferably less than 100 nm and most preferably less than 50 nm. 44. The composition according to claim 33, wherein the nanodiamond material on the filler surface is able to generate coupling effect to another material. 45. The composition according to claim 44, wherein the another material is selected from group of polymers, metals, ceramic materials or their mixtures. 46. The composition according claim 33, wherein zeta-potential value of the nanodiamond material exceeds ±35 mV as dispersed into water. 47. A nanodiamond containing thermal composite comprising 0.01 to 80 wt. % of nanodiamond material, from 1 to 90 wt. % of at least one filler, and from 5 to 95 wt.-% of at least one polymer, wherein the nanodiamond material is substantially adhered on the surface of the at least one filler material by bringing nanodiamond material containing liquid medium into contact with the at least one filler and removing the liquid medium. 48. The nanodiamond containing thermal composite according to claim 47, wherein average thermal conductivity of the composite is at least 5% higher than average thermal conductivity a nanodiamond containing composite without the substantial adherence of nanodiamond material on the surface of at least one filler material. 49. The nanodiamond containing thermal composite according to claim 47, wherein the average thermal conductivity of the composite is at least 20% higher than, preferably 50% higher than, more preferably 70% higher than average thermal conductivity of a nanodiamond containing composite without the substantial adherence of nanodiamond material on the surface of at least one filler material. 50. The nanodiamond containing thermal composite according to claim 47, wherein the composite comprises from 0.01 to 40 wt.-%, preferably from 0.01 to 20 wt.-%, more preferably from 0.01 to 5 wt.-% of the nanodiamond material. 51. The nanodiamond containing thermal composite according to claim 47, wherein the composite comprises from 10 to 70 wt.-%, preferably 10 to 50 wt.-%, more preferably from 15 to 45 wt.-% of said at least one filler. 52. The nanodiamond containing thermal composite according to claim 47, wherein the composite comprises from 20 to 90 wt.-%, preferably from 50 to 85 wt.-% of the at least one polymer. 53. The nanodiamond containing thermal composite according to claim 47, wherein the at least one polymer is selected from the group consisting of epoxies, silicones, thermoplastic polymer, acrylates, polyurethanes, polyesters, fluoropolymers, siloxanes, polyimides and mixtures thereof. 54. The nanodiamond containing thermal composite according to claim 47, wherein the filler is selected from the group consisting of metal, metal oxide, metal nitride, metal carbide, carbon compound, silicon compound, boron compound, ceramic materials, natural fibers, and combinations thereof. 55. The nanodiamond containing thermal composite according to claim 54, wherein the carbon compound is selected from the group consisting of diamond material other than detonation diamond, graphite, carbon black, carbon fiber, graphene, oxidized graphene, carbon soot, carbon nanotube, pyrolytic carbon, silicon carbide, aluminum carbide, carbon nitride, and combinations thereof. 56. The nanodiamond containing thermal composite according to claim 54, wherein the boron compound is selected from the group consisting of hexagonal or cubic boron nitride, boron carbide, and combinations thereof. 57. The nanodiamond containing thermal composite according to claim 47, wherein the nanodiamond material particles have an average primary particle size from 1 nm to 10 nm, preferably from 2 nm to 8 nm, more preferably from 3 nm to 7 nm, and most preferably from 4 nm to 6 nm. 58. The nanodiamond containing thermal composite according to claim 47 wherein the at least one filler has an average primary particle size from 10 nm to 2000 μm, preferably 50 nm to 500 μm and more preferably 500 nm to 200 μm. 59. The nanodiamond containing thermal composite according to claim 47, wherein adhered nanodiamond material particle agglomerate size is less than 500 nm, preferably less than 300 nm, more preferably less than 100 nm and most preferably less than 50 nm. 60. The composition according to claim 47, wherein the nanodiamond material on the filler surface is able to generate coupling effect to the at least one polymer. 61. The composition according claim 47, wherein zeta-potential value of the nanodiamond material exceeds ±35 mV as dispersed into water. | C08K000338 ¦ C08K000304 ¦ C09C000300 ¦ C09K000508 | 2014-01-16 AS ASSIGNMENT CARBODEON LTD OY, FINLAND ASSIGNMENT OF ASSIGNORS INTEREST;ASSIGNOR:MYLLYMAKI, VESA;REEL/FRAME:031981/0656 2014-01-14 | Production of composition involves contacting nanodiamond material containing liquid medium having zeta-potential value of more than ± 35 mV as dispersed into water, with at least one filler for producing a suspension, and removing liquid medium from the suspension for producing the composition comprising at least one filler and nanodiamond material. | Production of composition used for producing nanodiamond-containing thermal composite (all claimed). Uses include but are not limited to electronic device, luminescence imaging, drug delivery and quantum engineering. | The composition enables simple and economical production of nanodiamond-containing thermal composite having excellent thermal conductivity and mechanical property.
US9598623B2 | 2017-03-21 | Nanodiamond containing thermoplastic thermally conductive composite used in heat producing devices e.g. electronic devices and automobiles, comprises nanodiamond particles, filler and thermoplastic polymer | Nanodiamonds containing thermoplastic thermal composites | CARBODEON LTD OY,Vantaa,FI | Myllymaki, Vesa ¦ Syren, Jesse | Nanodiamond containing thermoplastic thermally conductive composite comprises: 0.01-80 wt.% of nanodiamond particles; 1-90 wt.% of at least one filler; and 5-80 wt.% of at least one thermoplastic polymer. The filler is thermally conductive material. An INDEPENDENT CLAIM is also included for manufacturing the nanodiamond containing thermoplastic thermal composite, comprising compounding and molding the nanodiamond particles, the filler and the thermoplastic polymer at elevated temperature to form the nanodiamond containing thermoplastic thermally conductive composite. The nanodiamond is useful in devices containing a heat producing source, preferably in electronic devices and automobiles. The nanodiamond containing thermoplastic thermal composite exhibits high thermal conductivity. Preferred Composition: The composite comprises: 0.4-20 wt.% of the nanodiamond particles; and 30-60 wt.% of the filler. Preferred Components: The nanodiamond particles have an average primary particle size of 1-10 nm, preferably 4-6 nm. The nanodiamond particles comprise detonation soot comprising graphitic and amorphous carbon. The nanodiamond particles are essentially pure nanodiamond particles. The filler comprises metal, metal oxide, metal nitride, carbon compound, silicon compound, boron compound, ceramic materials and/or natural fibers. The carbon compound comprises graphite, carbon black, carbon fiber, graphene, oxidized graphene, carbon soot, silicon carbide and/or aluminum carbide. The boron compound comprises hexagonal or cubic boron nitride and/or boron carbide.Preferred Components: The thermoplastic polymer comprises acrylonitrile butadiene styrene, acrylic, celluloid, cellulose acetate, cyclic olefin copolymer, ethylene-vinyl acetate, ethylene vinyl alcohol and/or fluoroplastics. The fluoroplastics comprises as PTFE, ionomers, liquid crystal polymer, polyoxymethylene, polyacrylates, polyacrylonitrile, polyamide, polyamide-imide, polyimide, polyaryletherketone, polybutadiene, pbutylene, polybutylene terephthalate, polycaprolactone, polychlorotrifluoroethylene, polyether ether ketone, polyethylene terephthalate, polycyclohexylenedimethylene terephthalate, polycarbonate, polyhydroxyalkanoates, polyketone, polyester, polyethylene, polyetherketoneketone, polyetherimide, polyethersulfone, polysulfone, chlorinated polyethylene, polylactic acid, polymethyl methacrylate, polymethylpentene, polyphenylene, polyphenylene oxide, polyphenylene sulfide, polyphthalamide, polypropylene, polystyrene, polysulfone, polytrimethylene terephthalate, polyurethane, polyvinyl acetate, polyvinyl chloride, PVC or styrene-acrylonitrile. The thermoplastic polymer is in crystal, semi-crystal or amorphous form. | The present disclosure provides nanodiamonds containing thermoplastic thermal composites. The nanodiamond containing thermoplastic thermal composite comprises from 0.01 to 80 wt.-% of nanodiamond particles, from 1 to 90 wt.-% of at least one filler, and from 5 to 80 wt.-% of at least one thermoplastic polymer. The present disclosure further relates to a method for manufacturing the nanodiamonds containing thermoplastic thermal composites, and to use of the nanodiamonds containing thermoplastic thermal composites. | FI20126015A ¦ US2012706965P ¦ US14041621A | 2012-09-28 ¦ 2012-09-28 ¦ 2013-09-30 | US9598623B2 ¦ CN104781325A ¦ EP2900747A1 ¦ EP2900747B1 ¦ FI124314B ¦ FI201206015A ¦ JP2015532319A ¦ KR2015065789A ¦ US20140091253A1 ¦ US20150259591A1 ¦ US9085723B2 ¦ WO2014049212A1 | US20150259591A1 ¦ US9598623B2 | The invention claimed is: 1. A nanodiamond containing thermoplastic thermally conductive composite comprising: from 0.01 to 80 wt.-% of nanodiamond particles; from 1 to 90 wt.-% of at least one filler; and from 5 to 80 wt.-% of at least one thermoplastic polymer; wherein said at least one filler is thermally conductive material and said at least one filler comprises metal, metal oxide, metal nitride, carbon compound selected from carbon black, graphene, oxidized graphene, silicon carbide, aluminum carbide, or combinations thereof, silicon compound, boron compound selected from hexagonal boron nitride, cubic boron nitride, or combinations thereof, ceramic materials, natural fibers, or combinations thereof. 2. The nanodiamond containing thermoplastic thermally conductive composite according to claim 1, wherein said composite comprises from 0.03 to 80 wt.-% of said nanodiamond particles. 3. The nanodiamond containing thermoplastic thermally conductive composite according to claim 1, wherein said composite comprises from 0.1 to 80 wt.-% of said nanodiamond particles. 4. The nanodiamond containing thermoplastic thermally conductive composite according to claim 1, wherein said composite comprises from 0.2 to 40 wt.-% of said nanodiamond particles. 5. The nanodiamond containing thermoplastic thermally conductive composite according to claim 1, wherein said composite comprises from 0.4 to 20 wt.-% of said nanodiamond particles. 6. The nanodiamond containing thermoplastic thermally conductive composite according to claim 1, wherein said nanodiamond particles have an average primary particle size from 1 nm to 10 nm. 7. The nanodiamond containing thermoplastic thermally conductive composite according to claim 1, wherein said nanodiamond particles have an average primary particle size from 2 nm to 8 nm. 8. The nanodiamond containing thermoplastic thermally conductive composite according to claim 1, wherein said nanodiamond particles have an average primary particle from 3 nm to 7 nm. 9. The nanodiamond containing thermoplastic thermally conductive composite according to claim 1, wherein said nanodiamond particles have an average primary particle, from 4 nm to 6 nm. 10. The nanodiamond containing thermoplastic thermally conductive composite according to claim 1, wherein said nanodiamond particles include detonation soot. 11. The nanodiamond containing thermoplastic thermally conductive composite according to claim 10, wherein detonation soot is graphitic and amorphous carbon. 12. The nanodiamond containing thermoplastic thermally conductive composite according to claim 1, wherein said nanodiamond particles are essentially pure nanodiamond particles. 13. The nanodiamond containing thermoplastic thermally conductive composite according to claim 1, wherein said composite comprises from 10 to 70 wt.-% of said at least one filler. 14. The nanodiamond containing thermoplastic thermally conductive composite according to claim 1, wherein said composite comprises from 20 to 50 wt.-% of said at least one filler. 15. The nanodiamond containing thermoplastic thermally conductive composite according to claim 1, wherein said composite comprises from 10 to 70 wt.-% of said at least one thermoplastic polymer. 16. The nanodiamond containing thermoplastic thermally conductive composite according to claim 1, wherein said composite comprises from 30 to 60 wt.-% of said at least one thermoplastic polymer. 17. The nanodiamond containing thermoplastic thermally conductive composite according to claim 1, wherein said thermoplastic polymer comprises Acrylonitrile butadiene styrene, Acrylic, Celluloid, Cellulose acetate, Cyclic Olefin Copolymer, Ethylene-Vinyl Acetate, Ethylene vinyl alcohol, Fluoroplastics, or combinations thereof. 18. The nanodiamond containing thermoplastic thermally conductive composite according of claim 17, wherein the fluoroplastics are selected from the group consisting of such as polytetrafluoro ethylene, Ionomers, Liquid Crystal Polymer, Polyoxymethylene, Polyacrylates, Polyacrylonitrile, Polyamide, Polyamide-imide, Polyimide, Polyaryletherketone, Polybutadiene, Pbutylene, Polybutylene terephthalate, Polycaprolactone, Polychlorotrifluoroethylene, Polyether ether ketone, Polyethylene terephthalate, Polycyclohexylene dimethylene terephthalate, Polycarbonate, Polyhydroxyalkanoates, Polyketone, Polyester, Polyethylene, Polyetherketoneketone, Polyetherimide, Polyethersulfone, Polysulfone, Chlorinated Polyethylene, Polylactic acid, Polymethylmethacrylate, Polymethylpentene, Polyphenylene, Polyphenylene oxide, Polyphenylene sulfide, Polyphthalamide, Polypropylene, Polystyrene, Polysulfone, Polytrimethylene terephthalate, Polyurethane, Polyvinyl acetate, Polyvinyl chloride, Polyvinylidene chloride, and Styrene-acrylonitrile. 19. The nanodiamond containing thermoplastic thermally conductive composite according to claim 1, wherein said thermoplastic polymer is in crystal, semi-crystal or amorphous form. 20. A process for manufacturing said nanodiamond containing thermoplastic thermal composite according to claim 1, wherein said nanodiamond particles, said at least one filler, and said at least one thermoplastic polymer are compounded and molded at elevated temperature to form said nanodiamond containing thermoplastic thermally conductive composite, wherein said filler is thermally conductive material and said at least one filler comprises metal, metal oxide, metal nitride, carbon compound selected from carbon black, graphene, oxidized graphene, silicon carbide, aluminum carbide, or combinations thereof, silicon compound, boron compound selected from hexagonal boron nitride, cubic boron nitride, or combination thereof, ceramic materials, natural fibers, or combinations thereof. | C09K000500 ¦ C08F000244 ¦ C08K000300 ¦ C08K000304 ¦ C08K000308 ¦ C08K000310 ¦ C08K000314 ¦ C08K000322 ¦ C08K000334 ¦ C08K000338 ¦ C08K000702 ¦ C09K000514 | 2015-05-28 AS ASSIGNMENT CARBODEON LTD OY, FINLAND ASSIGNMENT OF ASSIGNORS INTEREST;ASSIGNORS:MYLLYMAKI, VESA;SYREN, JESSE;REEL/FRAME:035730/0101 2012-11-09 | Nanodiamond containing thermoplastic thermally conductive composite comprises: 0.01-80 wt.% of nanodiamond particles; 1-90 wt.% of at least one filler; and 5-80 wt.% of at least one thermoplastic polymer. The filler is thermally conductive material. | The nanodiamond is useful in devices containing a heat producing source, preferably in electronic devices and automobiles. | The nanodiamond containing thermoplastic thermal composite exhibits high thermal conductivity.
US9580598B2 | 2017-02-28 | Polyurethane-forming system for forming fiber-reinforced polyurethane composite comprises isocyanate component containing di-/poly-isocyanate; isocyanate-reactive component having polyol/flow additive/drying agent; and optionally additives | Polyurethane composites produced by a vacuum infusion process | Covestro LLC,Pittsburgh,PA,US ¦ Younes Usama E.,McMurray,PA,US | Younes, Usama E. | A polyurethane-forming system comprises a) isocyanate component having viscosity at 25° C of 20-300 mPas containing di-/poly-isocyanate; b) isocyanate-reactive component containing at least one polyol having viscosity at 25° C of 20-850 mPas, and hydroxyl (OH) number of 200-600, flow additive (up to 6 wt.%), and drying agent (2-6 wt.%); and optionally additives (up to 1 wt.%) which do not cause foaming, where components (a) and (b) are reacted in amounts such that isocyanate index is 99-110 to form polyurethane having green strength to be de-molded at ambient temperature in ≯ 6 hours. INDEPENDENT CLAIMS are included for the following:production of a fiber-reinforced polyurethane composite from the system by vacuum infusion involving de-gassing each of components (a) and (b), combining the de-gassed components (a) and (b) to obtain a polyurethane-forming reaction mixture, and applying vacuum pressure to a dry fiber-reinforcement material in a manner such that the fiber-reinforcement material is infused with the polyurethane-forming reaction mixture; anda fiber-reinforced polyurethane composite produced by the process. As a polyurethane-forming system, used in the production of fiber-reinforced polyurethane composite in the form of wind turbine blade (claimed). The system has viscosity at 25° C of less than 600 (preferably less than 400, especially 250-300) mPas for at least 30 minutes, a gel time at ambient temperature of greater than 60 (preferably greater than 180) minutes, and a water content of less than 0.06 wt.%. The fiber-reinforced polyurethane composite has fatigue tensile strength as determined by ASTM E647-05 of at least twice as long as that of a fiber-reinforced epoxy composite; and has inter-laminar fracture toughness as determined by ASTM D5528 of at least double the inter-laminar fracture toughness of a fiber-reinforced epoxy composite. The system produces large composites such as wind turbine blade having excellent physical properties; and is effectively infused into a reinforcing material by a vacuum infusion process. Preferred Components: The fiber-reinforcement material comprises: glass fibers, carbon fibers, aramid fibers and/or basalt fibers.Preferred Components: The isocyanate component has a viscosity at 25° C of less than 100 mPas. The isocyanate component comprises diphenylmethane diisocyanate (MDI) or polymeric MDI. The isocyanate-reactive component (b) has an average functionality of 2-3.Preferred System: In the system, the components (a) and (b) are reacted in amounts such that the isocyanate (NCO) index is ≈ 1.02. Preferred Components: The polyol is a polyether polyol. The polyol has a viscosity at 25° C of 600-700 mPas. The polyol includes a polyol having viscosity at 25° C of 50-75 mPas. | A polyurethane-forming system having a viscosity at 25° C. of less than 600 mPas for at least 30 minutes, a gel time at ambient temperature of greater than 60 minutes and a water content of less than 0.06% by weight, based on total system weight, is used to produce composites by a vacuum infusion process. This system makes it possible to produce large composites such as wind turbine blades having excellent physical properties. | US13071810A | 2011-03-25 | US9580598B2 ¦ AU2012237714A1 ¦ AU2012237714B2 ¦ BR112013024040A2 ¦ CN103443157A ¦ CN103443157B ¦ EP2688931A2 ¦ EP2688931A4 ¦ JP05980897B2 ¦ JP2014508850A ¦ RU2013147457A ¦ RU2598608C2 ¦ TW201245258A ¦ TWI537297B ¦ US20120245286A1 ¦ WO2012134878A2 ¦ WO2012134878A3 | US20120245286A1 ¦ WO2012134878A2 ¦ WO2012134878A3 ¦ TW201245258A ¦ AU2012237714A1 ¦ EP2688931A2 ¦ CN103443157A ¦ JP2014508850A ¦ RU2013147457A ¦ CN103443157B ¦ AU2012237714B2 ¦ JP05980897B2 ¦ RU2598608C2 ¦ US9580598B2 | What is claimed is: 1. A process for producing a fiber-reinforced polyurethane composite article by vacuum infusion molding, comprising: (a) degassing components comprising an isocyanate component and an isocyanate-reactive component, wherein: (1) the isocyanate component has a viscosity at 25° C. of from about 20 to about 300 mPas and comprises a diisocyanate or a polyisocyanate, and (2) the isocyanate-reactive component comprises: (i) one or more polyols having a viscosity at 25° C. of from 20 to 850 mPas, and an OH number of from about 200 to about 600, (ii) up to about 6% by weight, based on total isocyanate-reactive component, of a flow additive, and (iii) from about 2 to about 6% by weight, based on total isocyanate-reactive component, of a drying agent, with the sum of the weight percents for all of the components of the isocyanate-reactive component being equal to 100% by weight; (b) combining the de-gassed components (1) and (2) to obtain a polyurethane-forming reaction mixture having a viscosity at 25° C. of less than 600 mPa·s for at least 30 minutes, a gel time at ambient temperature of greater than 60 minutes and a water content of less than 0.06% by weight, based on total system weight, wherein components (1) and (2) are combined in amounts such that the NCO Index is from 99 to 110 to form a polyurethane having sufficient green strength to be de-molded at ambient temperature in no greater than 6 hours; (c) placing a fibrous reinforcing material in a vacuum chamber arranged to form a wind turbine blade; (d) drawing down the pressure within the vacuum chamber to thereby push the reaction mixture into the vacuum chamber and into the fibrous reinforcing material; and (e) curing the reaction mixture to form a composite of the fibrous reinforcing material infused with the cured reaction mixture that is in the form of a wind turbine blade. 2. The process of claim 1 in which the reaction mixture has a viscosity at 25° C. of less than 400 mPas. 3. The process of claim 1 in which the reaction mixture has a viscosity at 25° C. of from 250 to 300 mPas. 4. The process of claim 1 in which (2)(i) is a polyether polyol. 5. The process of claim 1 in which (2)(i) includes two or more polyether polyols. 6. The process of claim 1 in which the reaction mixture has a gel time of greater than 180 minutes. 7. The process of claim 1 in which the isocyanate component has a viscosity at 25° C. of less than 100 mPa·s. 8. The process of claim 1 in which the isocyanate component comprises diphenylmethane diisocyanate (MDI) or polymeric MDI. 9. The process of claim 1 in which (2)(i) has a viscosity at 25° C. of from 600 to 700 mPa·s. 10. The process of claim 1 in which (2)(i) includes a polyol having a viscosity at 25° C. of from 50 to 75 mPa·s. 11. The process of claim 1 in which the isocyanate-reactive component has an average functionality of from 2 to 3. 12. The process of claim 1 in which components (1) and (2) are reacted in amounts such that the NCO Index is approximately 1.02. 13. The process of claim 1 in which the fibrous reinforcing material comprises glass fibers, carbon fibers, aramid fibers and/or basalt fibers. 14. The process of claim 1, wherein the fiber-reinforced polyurethane composite article consists of fibrous reinforcing material infused with the cured reaction mixture. 15. The process of claim 1, wherein the composite comprises 30 to 80% by weight of reinforcing material, based on the total weight of the final composite. 16. The process of claim 15, wherein the composite comprises 50 to 72% by weight of reinforcing material, based on the total weight of the final composite. | C08L007508 ¦ B29C004776 ¦ B29C007044 ¦ C08G001818 ¦ C08G001848 ¦ C08G001871 ¦ C08G001876 ¦ C08J000504 ¦ C08K000702 ¦ B29L003108 | 2015-10-16 AS ASSIGNMENT COVESTRO LLC, PENNSYLVANIA CHANGE OF NAME;ASSIGNOR:BAYER MATERIALSCIENCE LLC;REEL/FRAME:036876/0001 2015-09-01 ¦ 2011-03-25 AS ASSIGNMENT BAYER MATERIALSCIENCE LLC, PENNSYLVANIA ASSIGNMENT OF ASSIGNORS INTEREST;ASSIGNOR:YOUNES, USAMA E.;REEL/FRAME:026021/0996 2011-03-25 | A polyurethane-forming system comprises a) isocyanate component having viscosity at 25° C of 20-300 mPas containing di-/poly-isocyanate; b) isocyanate-reactive component containing at least one polyol having viscosity at 25° C of 20-850 mPas, and hydroxyl (OH) number of 200-600, flow additive (up to 6 wt.%), and drying agent (2-6 wt.%); and optionally additives (up to 1 wt.%) which do not cause foaming, where components (a) and (b) are reacted in amounts such that isocyanate index is 99-110 to form polyurethane having green strength to be de-molded at ambient temperature in ≯ 6 hours. | As a polyurethane-forming system, used in the production of fiber-reinforced polyurethane composite in the form of wind turbine blade (claimed). | The system has viscosity at 25° C of less than 600 (preferably less than 400, especially 250-300) mPas for at least 30 minutes, a gel time at ambient temperature of greater than 60 (preferably greater than 180) minutes, and a water content of less than 0.06 wt.%. The fiber-reinforced polyurethane composite has fatigue tensile strength as determined by ASTM E647-05 of at least twice as long as that of a fiber-reinforced epoxy composite; and has inter-laminar fracture toughness as determined by ASTM D5528 of at least double the inter-laminar fracture toughness of a fiber-reinforced epoxy composite. The system produces large composites such as wind turbine blade having excellent physical properties; and is effectively infused into a reinforcing material by a vacuum infusion process.
US9580570B2 | 2017-02-28 | Composition used for forming rigid polyurethane resin, comprises isocyanate component, filler, dehydrating agent, and polyol comprising alkylene oxide adduct, and polyfunctional aliphatic polyol, or polyfunctional alicyclic polyol | Rigid polyurethane resin for cutting work | SANYO CHEMICAL INDUSTRIES LTD.,Kyoto,JP | Awahara, Masaki ¦ Mori, Yusaku | A rigid polyurethane resin-formation composition comprises a polyol component containing 10 wt.% or less oxyethylene group, an isocyanate component, an inorganic filler, and a dehydrating agent. The polyol comprises 45-99 wt.% alkylene oxide adduct (a), and 1-55 wt.% polyfunctional aliphatic polyol having a functional group number of 3-8, or polyol (b) which is a polyfunctional alicyclic polyol in which the hydroxyl value is 160-170 mg potassium hydroxide/g. A rigid polyurethane resin-formation composition comprises a polyol component containing 10 wt.% or less oxyethylene group, an isocyanate component, an inorganic filler, and a dehydrating agent. The polyol comprises 45-99 wt.% alkylene oxide adduct (a) of polyphenol (j) having a functional group number of 2-3 (the total weight of alkylene oxide adduct (ak) of k-valent polyphenol (j) with alkylene oxide whose addition mole number is k or less is 39 wt.% based on 100 wt.% of component (a), and the hydroxyl group value is 100-295 mg potassium hydroxide/g), and 1-55 wt.% polyfunctional aliphatic polyol having a functional group number of 3-8, or polyol (b) which is a polyfunctional alicyclic polyol in which the hydroxyl value is 160-170 mg potassium hydroxide/g. INDEPENDENT CLAIMS are included for the following:rigid polyurethane resin obtained by reacting the composition; andmanufacture of rigid polyurethane resin, which involves reacting the composition by mechanical frothing. Composition is used for manufacturing rigid polyurethane resin e.g. foam used for rigid polyurethane resin molding used for cutting models, master models, and inspection jigs (all claimed). The composition provides rigid polyurethane resin having excellent heat resistance and scorching resistance, and suppressed elongation by moisture absorption. Preferred Filler: The inorganic filler is talc.Preferred Components: Adduct (a) is of formula (I), preferably propylene oxide addition product of bisphenol A. Polyol (b) is a propylene oxide addition product of a polyfunctional aliphatic polyol or a polyfunctional alicyclic polyol having a functional group number of 3-8. The isocyanate component is 15-63C polymethylene polyphenylene polyisocyanate. The composition further comprises 15 wt.% or less microballoons with respect to a total of 100 wt.% of polyol component and isocyanate component, and a foam regulator.-Y'-=optionally -CH 2 -, -C(CH 3 ) 2 -, -CH(CH 3 )-, -SO 2 -, or -O-;G=2-4C alkylene;andm+n=1-13. | The present invention aims to provide a rigid polyurethane resin for cutting, which has high heat resistance, no scorching, and reduced expansion due to absorption of moisture in the air. The rigid polyurethane resin-forming composition (P) for cutting of the present invention includes: a polyol component (A); an isocyanate component (B); an inorganic filler (C); and a dehydrating agent (D). The polyol component (A) includes: 45 to 99% by weight of a polyphenol (j) alkylene oxide adduct (a), the polyphenol (j) having k functional groups where k is an integer of 2 or 3; and 1 to 55% by weight of a polyol (b). The polyphenol (j) alkylene oxide adduct (a) includes a total of not more than 39% by weight of a polyphenol (j) alkylene oxide adduct (ak) with at most k moles of alkylene oxide, based on 100% by weight of the polyphenol (j) alkylene oxide adduct (a), and has a hydroxyl value of 100 to 295 mg KOH/g. The polyol (b) is a multi-functional aliphatic or alicyclic polyol having 3 to 8 functional groups and has a hydroxyl value of 160 to 700 mg KOH/g. The weight of the oxyethylene groups included in the polyol component (A) is not more than 10% by weight in 100% by weight of the polyol component (A). La présente invention concerne une composition (P) pour former une résine rigide de polyuréthanne pour le travail de découpage, la composition comprenant un composant de polyol (A) (le poids d'un groupe oxyéthylène est de 10% en poids sur base de 100% en poids de (A)), un composant d'isocyanate (B), une charge inorganique (C), et un agent déshydratant (D), le polyol (A) comprenant : 45-99% en poids d'un adduit d'oxyde d'alkylène (a) de polyphénol (j) ayant un nombre de groupes fonctionnels k (k est un entier de 2-3) (le poids total de l'adduit d'oxyde d'alkylène (ak) du polyphénol k-valent (j) avec l'oxyde d'alkylène dont le nombre de mole d'addition est k ou moins est de 39% en poids sur base de 100% en poids de (a), et l'indice d'hydroxyle est de 100-295 mg KOH/g); et 1-55% en poids de polyol aliphatique polyfonctionnel ayant un nombre de groupes fonctionnels de 3-8, ou polyol (b) qui est un polyol alicyclique polyfonctionnel dans lequel l'indice d'hydroxyle est de 160-170 mg KOH/g. | JP2011261597A ¦ WO2012JP79398A | 2011-11-30 ¦ 2012-11-13 | US9580570B2 ¦ JP05703374B2 ¦ JP2013080787A1 ¦ US20140288198A1 ¦ WO2013080787A1 | WO2013080787A1 ¦ US20140288198A1 ¦ JP05703374B2 ¦ JP2013516032X ¦ US9580570B2 | The invention claimed is: 1. A rigid polyurethane resin-forming composition (P) for cutting, comprising: a polyol component (A); an isocyanate component (B); an inorganic filler (C); and a dehydrating agent (D), the polyol component (A) comprising: 55 to 99% by weight of a bisphenol A alkylene oxide adduct composition (a), and 1 to 45% by weight of a polyol (b), wherein the bisphenol A alkylene oxide adduct composition (a) comprises a total of not more than 39% by weight of a bisphenol A alkylene oxide adduct (ak) prepared with at most 2 moles of alkylene oxide, based on 100% by weight of the bisphenol A alkylene oxide adduct composition (a), and a total of more than 61% by weight of a bisphenol A alkylene oxide adduct (ak′) prepared with more than 2 moles of alkylene oxide, based on 100% by weight of the bisphenol A alkylene oxide adduct composition (a), wherein the bisphenol A alkylene oxide adduct composition (a) has a hydroxyl value of 100 to 295 mg KOH/g, wherein the polyol (b) is a multi-functional aliphatic or alicyclic polyol having 3 to 8 functional groups, and has a hydroxyl value of 160 to 700 mg KOH/g, and wherein the weight of oxyethylene groups included in the polyol component (A) is not more than 10% by weight in 100% by weight of the polyol component (A). 2. The composition (P) according to claim 1, wherein each of the bisphenol A alkylene oxide adduct (ak) and the bisphenol A alkylene oxide adduct (ak′) is a bisphenol A propylene oxide adduct. 3. The composition (P) according to claim 1, wherein the polyol (b) is a propylene oxide adduct of a multi-functional aliphatic or alicyclic polyol having 3 to 8 functional groups. 4. The composition (P) according to claim 1, wherein the isocyanate component (B) is a C 15-63 polymethylene polyphenylene polyisocyanate. 5. The composition (P) according to claim 1, wherein the inorganic filler (C) is talc. 6. The composition (P) according to claim 1, further comprising microballoons (E), wherein the amount of the microballoons (E) is not more than 15% by weight for a total of 100% by weight of the polyol component (A) and the isocyanate component (B). 7. A rigid polyurethane resin (Q) for cutting, obtainable by a reaction of the rigid polyurethane resin-forming composition (P) for cutting according to claim 1. 8. The polyurethane resin (Q) according to claim 7, wherein the polyurethane resin (Q) is a foam. 9. A molded article (R) of the rigid polyurethane resin for cutting, comprising the rigid polyurethane resin (Q) for cutting according to claim 7. 10. A model obtainable by cutting the molded article (R) of the rigid polyurethane resin for cutting according to claim 9. 11. A master model obtainable by cutting the molded article (R) of the rigid polyurethane resin for cutting according to claim 9, wherein the master model serves as a pattern for metal patterns for molding. 12. An inspection jig obtainable by cutting the molded article (R) of the rigid polyurethane resin for cutting according to claim 9. 13. A method for producing a rigid polyurethane resin for cutting, comprising mechanical frothing while reacting the rigid polyurethane resin-forming composition (P) for cutting according to claim 1 to produce a rigid polyurethane resin (Q) for cutting. 14. The method according to claim 13, wherein the rigid polyurethane resin-forming composition (P) for cutting further comprises a foam stabilizer (F). | C08K000334 ¦ C08G001848 ¦ C08G001876 ¦ C08G001879 ¦ C08J000900 ¦ C08J000930 ¦ C08J000932 ¦ C08L007508 ¦ C08G010100 | 2014-06-11 AS ASSIGNMENT SANYO CHEMICAL INDUSTRIES, LTD., JAPAN ASSIGNMENT OF ASSIGNORS INTEREST;ASSIGNORS:AWAHARA, MASAKI;MORI, YUSAKU;REEL/FRAME:033078/0369 2014-06-06 | A rigid polyurethane resin-formation composition comprises a polyol component containing 10 wt.% or less oxyethylene group, an isocyanate component, an inorganic filler, and a dehydrating agent. The polyol comprises 45-99 wt.% alkylene oxide adduct (a), and 1-55 wt.% polyfunctional aliphatic polyol having a functional group number of 3-8, or polyol (b) which is a polyfunctional alicyclic polyol in which the hydroxyl value is 160-170 mg potassium hydroxide/g. | Composition is used for manufacturing rigid polyurethane resin e.g. foam used for rigid polyurethane resin molding used for cutting models, master models, and inspection jigs (all claimed). | The composition provides rigid polyurethane resin having excellent heat resistance and scorching resistance, and suppressed elongation by moisture absorption.
US9589699B2 | 2017-03-07 | Manufacture of isolation system for motor and generator, involves impregnating mica paper-having insulating tape wound around conductor with synthetic resin prepared using resin component, adhesion promoter and nanoparticulate filler | Insulation systems having improved partial discharge resistance, and method for producing same | SIEMENS AKTIENGESELLSCHAFT,DE ¦ Gröppel Peter,Erlangen,DE ¦ Heinl Dieter,Weisendorf,DE ¦ Meichsner Christian,Buttenheim,DE ¦ Ritberg Igor,Fürth,DE | Gröppel, Peter ¦ Heinl, Dieter ¦ Meichsner, Christian ¦ Ritberg, Igor | Manufacture of isolation system having improved partial discharge resistance involves providing an insulating tape containing a mica paper and a carrier material which are stuck together using an adhesive, winding an electric conductor with the insulating tape and impregnating the insulating tape wound around the conductor with synthetic resin. The synthetic resin is prepared by providing a resin component with an adhesion promoter, and incorporating nanoparticulate filler. An INDEPENDENT CLAIM is included for isolation system. Manufacture of isolation system used for motor and generator. The method provides isolation system having improved partial discharge resistance and favorable mechanical strength. Preferred Composition: The nanoparticulate filler is chosen from metal oxide, metal nitride, metal sulfide and/or metal carbide. The content of nanoparticulate filler is 5-70 wt.%. The content of adhesion promoter is 0.1-45 wt.%. Preferred Property: The nanoparticulate filler has particle size of 2.5-70 nm.Preferred Composition: The adhesion promoter includes organic silicon compound.Preferred Composition: The resin component contains epoxy-based resin and/or polyurethane. | Disclosed are insulating electric conductors against partial discharge and a method for producing an insulation system having improved partial discharge resistance and such an insulation system. There is an erosion-inhibiting effect of adhesion promoters, such as organic silicon compounds, added to resin when admixing nano particulate fillers. Good results may be attributable to a type of particle wetting of the nano particles as a result of particle wetting with organosilanes. The admixture of adhesion promoters with the resin before the addition of the nano particulate filler provides considerable advantages. L'invention concerne de manière générale l'isolation de conducteurs électriques contre les décharges partielles et plus particulièrement un procédé de fabrication d'un système isolant ayant une tenue améliorée aux décharges partielles, ainsi qu'un système isolant ayant une tenue améliorée aux décharges partielles. Pour la première fois, l'invention présente l'effet anticorrosion surprenant d'agents adhésifs introduits dans la résine tels que des composés de silicium organiques lors de l'ajout d'une charge nanoparticulaire. De manière surprenante, l'introduction de l'agent adhésif dans la résine avant la charge nanoparticulaire permet d'obtenir de bons résultats. Il est examiné si les bons résultats tels qu'ils sont illustrés sur les figures 2 à 4 sont dus à une réticulation des nanoparticules avec les organosilanes. Dans tous les cas, on peut montrer de façon convaincante que l'intégration d'agents adhésifs dans la résine avant l'ajout de la charge nanoparticulaire peut apporter des avantages considérables. Die vorliegende Erfindung betrifft allgemein das Gebiet der Isolierung von elektrischen Leitern gegen Teilentladung und im Speziellen ein Verfahren zur Herstellung eines Isoliersystems mit verbesserter Teilentladungsbeständigkeit und ein Isoliersystem mit verbesserter Teilentladungsbeständigkeit. Die Erfindung zeigt erstmals den überraschenden erosionsinhibierenden Effekt von im Harz vorgelegten Haftvermittlern wie organischen Siliziumverbindungen beim Zusetzen von nanopartikulärem Füllstoff. Durch das Einbringen des Haftvermittlers in das Harz vor dem nanopartikulären Füllststoff werden überraschend gute Ergebnisse erzielt. Es wird diskutiert, ob die guten Ergebnisse, wie sie in Figuren 2 bis 4 verdeutlicht sind, auf eine Art Partikelvernetzung der Nanopartikel durch Partikelvernetzung mit den Organosilanen zurückzuführen ist. Jedenfalls kann eindrucksvoll gezeigt werden, dass die Beimischung von Haftvermittlern zu dem Harz vor der Zugabe des nanopartikulärem Füllstoffs erhebliche Vorteile bringen kann. | DE102011083228A ¦ WO2012EP67141A | 2011-09-22 ¦ 2012-09-03 | US9589699B2 ¦ CN103797544A ¦ DE102011083228A1 ¦ EP2712462A1 ¦ KR2014079787A ¦ RU2014115974A ¦ US20140326481A1 ¦ WO2013041363A1 | DE102011083228A1 ¦ WO2013041363A1 ¦ EP2712462A1 ¦ KR2014079787A ¦ CN103797544A ¦ US20140326481A1 ¦ IN201400475P1 ¦ RU2014115974A ¦ US9589699B2 | The invention claimed is: 1. A method for producing an insulating system comprising the steps of: providing an insulating tape which comprises a mica paper and a carrier material, which are bonded to one another by means of an adhesive, enwinding an electrical conductor with the insulating tape, producing synthetic resin by introducing a resin system with an adhesion promoter, into which a nanoparticulate filler is incorporated, and impregnating the insulating tape wound around the conductor with the synthetic resin, wherein the nanoparticulate filler is agglomerated by the adhesion promoter and nanoparticles of the nanoparticulate filler are crosslinked by substitution of radicals on the adhesion promoter by nanoparticles of the nanoparticulate filler. 2. The method as claimed in claim 1, wherein the resin system has a resin basis selected from the group consisting of epoxide-based resins and/or polyurethanes. 3. The method as claimed in claim 2, further comprising using an organosilicon compound as an adhesion promoter for the adhesive. 4. The method as claimed in claim 2, wherein the nanoparticulate filler is selected from the group consisting of metal oxides, metal nitrides, metal sulfides and/or metal carbides. 5. An insulating system comprising: an insulating tape which is wound around an electrical conductor, the insulating tape comprises a mica tape joined to a carrier material, and the insulating tape is impregnated with a synthetic resin, wherein the impregnated insulating tape is interspersed with nanoparticles of a nanoparticulate filler which are crosslinked at least partly via an adhesion promoter by substitution of radicals on the adhesion promoter by nanoparticles of the nanoparticulate filler and the nanoparticulate filler is agglomerated by the adhesion promoter. 6. The insulating system as claimed in claim 5, wherein the nanoparticles of the nanoparticulate filler are present in a particle size of 2.5 to 70 nm. 7. The insulating system as claimed in claim 5, wherein the nanoparticulate filler is present in the synthetic resin in a concentration of between 5 and 70 wt %. 8. The insulating system as claimed in claim 5, wherein the adhesion promoter is an organic silicon compound. 9. The insulating system as claimed in claim 5, wherein the adhesion promoter is present in a concentration of 0.1 to 45 wt % in the synthetic resin. 10. The method as claimed in claim 1, further comprising using an organosilicon compound as an adhesion promoter for the adhesive. 11. The method of claim 1, further comprising in producing the synthetic resin, mixing resin with an adhesion promoter and afterward incorporating the nanoparticulate filler in the resin. | H01B000340 ¦ B82Y003000 ¦ H01B000300 ¦ H01B000304 ¦ H01B001902 ¦ H01B001904 | 2014-03-19 AS ASSIGNMENT SIEMENS AKTIENGESELLSCHAFT, GERMANY ASSIGNMENT OF ASSIGNORS INTEREST;ASSIGNORS:GROPPEL, PETER;HEINL, DIETER;MEICHSNER, CHRISTIAN;AND OTHERS;SIGNING DATES FROM 20140101 TO 20140107;REEL/FRAME:032472/0323 | Manufacture of isolation system having improved partial discharge resistance involves providing an insulating tape containing a mica paper and a carrier material which are stuck together using an adhesive, winding an electric conductor with the insulating tape and impregnating the insulating tape wound around the conductor with synthetic resin. The synthetic resin is prepared by providing a resin component with an adhesion promoter, and incorporating nanoparticulate filler. | Manufacture of isolation system used for motor and generator. | The method provides isolation system having improved partial discharge resistance and favorable mechanical strength.
US9586371B2 | 2017-03-07 | Feedstock used to e.g. manufacture additive, comprises matrix material and at least one capsule disposed in matrix material, which is removable from surface portion of solid matrix material to form at least one cavity in surface portion | Method of bonding material layers in an additive manufacturing process | EMPIRE TECHNOLOGY DEVELOPMENT LLC,Wilmington,DE,US | Rothfuss, Christopher J. | Feedstock comprises a matrix material; and at least one capsule (310) disposed in the matrix material. The capsules are configured to be removable from at least a surface portion of the matrix material when the matrix material is solidified, to form at least one cavity (320) in the surface portion. INDEPENDENT CLAIMS are also included for:bonding (M1) material layers in an additive manufacturing process, comprising forming a layer of the first feedstock comprising a first matrix material (210) and at least one first capsules disposed in the first matrix material, removing the first capsules from at least a surface portion of the first matrix material when the first matrix material solidifies, thus forming at least one cavity in the surface portion, and forming a layer of a second feedstock comprising a second matrix material (220), on at least a portion of the first matrix material, where prior to solidification of the second matrix material, the second matrix material at least partially infiltrates the at least one cavity in the surface portion of the first matrix material;making (M2) at least one capsule for disposing into a matrix material of a feedstock, comprising forming the sacrificial material (340) into at least one particle, and coating the particles with the coating material;making (M3) the feedstock for additive manufacturing, comprising mixing at least one capsule into the matrix material; anda three-dimensional object comprising the first matrix material and the second matrix material on at least a portion of the first matrix material, where the first matrix material has a surface comprising at least one cavity that is at least partially infiltrated by the second matrix material. The feedstock is useful: for additive manufacturing; and in the three-dimensional object (all claimed). The feedstock: provides the cavities, which can improve engagement between layers of matrix material and can therefore create strong, seamless mechanical bonds between these layers e.g. where different materials are used for the matrix material and the connecting material; provides the capsules, which can removed with a high degree of selectivity, thus facilitating precise control of the surface roughness of the surface of matrix material; can have little to no negative effect on the mechanical properties, chemical properties, thermal properties, tactile properties, and optical properties, of the finished product; can be readily applicable to a wide variety of current additive manufacturing processes and devices, and requires minimal innovation and development to make them market-ready; and utilizes widely available materials and material removal processes, which makes them simple and inexpensive to implement. Preferred Components: The more capsules comprise nano-scale capsules, and/or micro-scale capsules. The capsules are disposed in at least the surface portion of the matrix material. The matrix material comprises: at least one thermoplastic polymer comprising polyphenylsulfone, acrylonitrile butadiene styrene, polycarbonate, polyamide, polyetherimide, and/or polystyrene; at least one thermoset polymer polyvinylether, polyacrylate, epoxy resin, polyurethane, phenol-formaldehyde resin, melamine resin, polyamide, and/or polyester; and at least one photoactive polymer comprising polyacrylate, polyvinylether, epoxy, acrylate, methacrylate, and/or epoxide. The capsules comprise a sacrificial material. The sacrificial material is soluble in water, soluble in acid, amd/or soluble in an organic solvent. The sacrificial material is photosensitive. The sacrificial material is polar salt, sugar, gelatin, and/or soluble wax, or poly(propylene carbonate), polynorborene, polyimide, and/or poly(benzoxazole). The capsules comprise a coating that encapsulates the sacrificial material. The coating comprises wax, sugar, gelatin, cellulose, and/or polymers. The he coating is photosensitive. The coating is soluble in acid, soluble in an organic solvent, and/or soluble in water. The capsules comprise at least one gas and a coating encapsulating the gas, or the coating encapsulating a vacuum. The feedstock further comprises at least one reinforcement structure that extend between the matrix material and the capsules, where the reinforcement structure remains extended from the matrix material after removal of the capsules. The object further comprises at least one reinforcement structure that extends between the first matrix material and the second matrix material in the cavities. Preferred Method: In the method (M1), the bond between the first matrix material and the second matrix material is strengthened by infiltration of the second matrix material into the cavities in the first matrix material, removing step comprises removing the capsules by contacting the surface portion of the first matrix material with at least one acid, and/or at least one solvent or exposing the surface portion of the first matrix material to visible light, ultraviolet light, or infrared light. In the method (M2), forming the sacrificial material into the particles comprises photolithography, grinding, and/or chemical synthesis, and coating the particles comprises coating by pan-coating, air-suspension coating, spray drying, interfacial polycondensation, and/or in-situ polymerization. The method (M2) further comprises forming reinforcement structures on the particles, and/or the coating material, by spray-drying, pan-coating, in-situ polymerization, stereolithography of fiber-resin mixtures, inkjet printing, or by growing dendrimers from the particle, and/or the coating material. The figure shows a schematic diagram of three-dimensional object formed using the feedstock. 210First matrix material220Second matrix material310Capsule320Cavity340Sacrificial material | Feedstocks for additive manufacturing are provided. The feedstock may include a matrix material, and one or more capsules disposed in the matrix material, wherein the one or more capsules are configured to be removable from a surface portion when the matrix material is solidified to form one or more cavities in the surface portion. Methods of depositing the feedstocks and objects formed from the feedstocks are also provided. | US14475360A | 2014-09-02 | US9586371B2 ¦ US20160059496A1 ¦ WO2016036449A1 | US20160059496A1 ¦ WO2016036449A1 ¦ US9586371B2 | What is claimed is: 1. A method of bonding material layers in an additive manufacturing process, the method comprising: forming a layer of a first feedstock comprising a first matrix material and one or more first capsules disposed in the first matrix material, the first feedstock including one or more reinforcement structures that extend between the first matrix material and the one or more first capsules; removing the one or more first capsules from at least a surface portion of the first matrix material when the first matrix material solidifies, thereby forming one or more cavities in the surface portion, wherein the one or more reinforcement structures remain extended from the first matrix material after removal of the one or more first capsules; and forming a layer of a second feedstock comprising a second matrix material, on at least a portion of the first matrix material; prior to solidification of the second matrix material, at least partially infiltrating the one or more cavities in the surface portion of the first matrix material with the second matrix material. 2. The method of claim 1, wherein a bond between the first matrix material and the second matrix material is strengthened by infiltration of the second matrix material into the one or more cavities in the first matrix material. 3. The method of claim 1, wherein removing the one or more first capsules from at least a surface portion of the first matrix material when the first matrix material solidifies comprises removing the one or more capsules by contacting the surface portion of the first matrix material with at least one acid, at least one solvent, or both. 4. The method of claim 1, wherein removing the one or more first capsules from at least a surface portion of the first matrix material when the first matrix material solidifies comprises removing the one or more capsules by exposing the surface portion of the first matrix material to visible light, ultraviolet light, or infrared light. 5. The method of claim 1, wherein one or both of the layer of the first feedstock and the layer of the second feedstock are formed by a powder-based process, an extrusion-based process, or a liquid-vat process. 6. The method of claim 5, wherein the powder-based process includes at least one of three-dimensional printing, laser sintering, or selective mark sintering. 7. The method of claim 5, wherein the extrusion-based process includes at least one of fused deposition modeling, multiphase jet solidification, or jetted photopolymer. 8. The method of claim 5, wherein the liquid-vat process includes stereolithography. 9. The method of claim 1, wherein the first matrix material and the second matrix material are formed of the same material or are formed of different materials. 10. The method of claim 1, wherein the first matrix material and the second matrix material have compatible mechanical properties, thermal properties, or both. 11. The method of claim 1, wherein the first matrix material and the second matrix material are chemically inert to each other. 12. The method of claim 1, wherein one or both of the first feedstock and the second feedstock include a binder. 13. The method of claim 1, wherein one or both of the first matrix material and the second matrix material include one or more of at least one thermoplastic polymer, at least one thermoset polymer, or at least one photoactive polymer. 14. The method of claim 13, wherein the at least one thermoplastic polymer includes at least one of polyphenylsulfone, acrylonitrile butadiene styrene, polycarbonate, polyamide, polyetherimide, or polystyrene. 15. The method of claim 1, wherein the one or more reinforcement structures extend between the first matrix material and the second matrix material after forming the layer of the second feedstock on the first matrix material. 16. The method of claim 1, wherein the second feedstock includes one or more second capsules disposed in the second matrix material. 17. The method of claim 16, wherein the one or more first capsules in the first feedstock and the one or more second capsules in the second feedstock are formed of the same material or are formed of different materials. 18. A method of bonding material layers in an additive manufacturing process, the method comprising: forming a layer of a first feedstock including a first matrix material and one or more first light-decomposable capsules disposed in the first matrix material; exposing a surface portion of the first matrix material to at least one of light effective to remove the one or more first light-decomposable capsules from at least the surface portion of the first matrix material when the first matrix material solidifies, thereby forming one or more cavities in the surface portion; and forming a layer of a second feedstock including a second matrix material, on at least a portion of the first matrix material; prior to solidification of the second matrix material, at least partially infiltrating the one or more cavities in the surface portion of the first matrix material with the second matrix material. 19. The method of claim 18, wherein the light includes visible light, ultraviolet light, or infrared light. | B29C004122 ¦ B29C003700 ¦ B29C005900 ¦ B29C006700 ¦ B29C007064 ¦ B29C007104 ¦ B32B000306 ¦ B32B000326 ¦ B32B000516 ¦ B32B000522 ¦ B33Y001000 ¦ B33Y007000 ¦ C08K000910 ¦ C08L005502 ¦ C08L006900 ¦ C08L007908 ¦ B29C003508 ¦ B29C005902 ¦ B29C005916 ¦ B29K005502 ¦ B29K006900 ¦ B29K010500 | 2014-09-02 AS ASSIGNMENT EMPIRE TECHNOLOGY DEVELOPMENT LLC, DELAWARE ASSIGNMENT OF ASSIGNORS INTEREST;ASSIGNOR:RARE CORPORATION;REEL/FRAME:033653/0941 2014-03-26 ¦ 2014-09-02 AS ASSIGNMENT RARE CORPORATION, WYOMING ASSIGNMENT OF ASSIGNORS INTEREST;ASSIGNOR:ROTHFUSS, CHRISTOPHER J.;REEL/FRAME:033653/0934 2014-03-26 | Feedstock comprises a matrix material; and at least one capsule (310) disposed in the matrix material. The capsules are configured to be removable from at least a surface portion of the matrix material when the matrix material is solidified, to form at least one cavity (320) in the surface portion. | The feedstock is useful: for additive manufacturing; and in the three-dimensional object (all claimed). | The feedstock: provides the cavities, which can improve engagement between layers of matrix material and can therefore create strong, seamless mechanical bonds between these layers e.g. where different materials are used for the matrix material and the connecting material; provides the capsules, which can removed with a high degree of selectivity, thus facilitating precise control of the surface roughness of the surface of matrix material; can have little to no negative effect on the mechanical properties, chemical properties, thermal properties, tactile properties, and optical properties, of the finished product; can be readily applicable to a wide variety of current additive manufacturing processes and devices, and requires minimal innovation and development to make them market-ready; and utilizes widely available materials and material removal processes, which makes them simple and inexpensive to implement.
US9550874B2 | 2017-01-24 | Powdery polyurethane urea resin composition used for molded product, contains additive and polyurethane urea resin which is corrugated thermoplastic polyurethane urea resin particles having preset volume average particle diameter | Powdered polyurethane urea resin composition for slush molding and manufacturing process therefor | Sanyo Chemical Industries Ltd.,Kyoto,JP ¦ Saito Koichi,Kyoto,JP ¦ Kawasaki Ko,Kyoto,JP ¦ Kawaguchi Kakuhiro,Kyoto,JP ¦ Tsudo Yasuhiro,Kyoto,JP | Saito, Koichi ¦ Kawasaki, Ko ¦ Kawaguchi, Kakuhiro ¦ Tsudo, Yasuhiro | A powdery polyurethane urea resin composition contains polyurethane urea resin and additive. The polyurethane urea resin contains 1000 ppm or less of bimolecular condensate of acetone, bimolecular condensate of methyl ethyl ketone, and bimolecular condensate of methyl isobutyl ketone, and is corrugated thermoplastic polyurethane urea resin particles having shape parameter of 101-200 and 120-240, and volume average particle diameter of 20-500 μ m. INDEPENDENT CLAIMS are included for the following:molded product; andmanufacture of powdery polyurethane urea resin composition. Powdery polyurethane urea resin composition is used for molded product (claimed) e.g. interior of motor vehicle and adhesive agent for interlining. The powdery polyurethane urea resin composition has excellent fluidity, reduced odor, and provides molded product with suppressed generation of defects. Preferred Composition: The thermoplastic polyurethane urea resin particles are formed using aqueous medium, and have particle size distribution of 20-55. The urea group concentration of the polyurethane urea resin is 0.5-10 weight%. The sum of urethane group concentration and urea group concentration is 4-20 weight%. The polyurethane urea resin is obtained by reacting alicyclic diamine and/or aliphatic diamine, and isocyanate group-terminal urethane prepolymer which is obtained by reacting aliphatic diisocyanate, monool, polymeric diol having number average molecular weight of 500-10000, low-molecular-weight diol, and active hydrogen component, and has melting point is 160-260° C and glass transition temperature of -65° C to 0° C. The polymeric diol is polyester diol (a31) having glass transition temperature of 0-70° C and solubility parameter of 1.2-3, and/or polymeric diol having glass transition temperature of -75° C to -40° C. The active hydrogen component contains active hydrogen-containing compound of formula: (R 1 -C(=O)) b -Y'-(C(=O)-R 2 -H) a (I). The additive is mold release agent, oil-absorption inorganic fine particles having volume average particle diameter of 0.1-5 μ m, carbonyl group-containing compound of formula: (R 3 -C(=O)) c -V'-(C(=O)) m -W', pigment particles (E), particles (F) having particle diameter of 20-140 μ m, and organic compound (H) including ester group in a molecule and having melting point of 0-170° C. The content of oil-absorption inorganic fine particles is 0.2-5 weight%.R =1 ,R =3hydroxy or monovalent group obtained by removing active hydrogen from monovalent or polyvalent active hydrogen-containing compound;R =2bivalent group obtained by removing two active hydrogen from bivalent active hydrogen-containing compound;Y',V'=group more than trivalence obtained by removing all carboxyl groups from aromatic polycarboxylic acids more than trivalence, in which aromatic ring has carbon, substituents and/or halo other than carboxy;a=1 or more;b=0 or more;a+b=3 to d-1;c=2 to (d-2);d=number of hydrogen atoms bonded with carbon atom of aromatic ring at the time of substituting all substituents containing carboxyl group of the aromatic polycarboxylic acids by hydrogen, i.e. number of sites substitutable on an aromatic ring;W'=group obtained by removing m-active hydrogen from active hydrogen-containing compound more than m-valence;andm=2-10. | Provided are: a powdered material for slush molding; and a manufacturing process therefor. The powdered material is less odorous, exhibits excellent powder fluidity, and does not suffer from troubles resulting from the sliding-down or agglomeration of a pigment even when the resin particles have been pigmented on the surfaces thereof. Thus, the powdered material ensures high productivity. The powdered material is a powdered polyurethane urea resin composition which comprises (D) a polyurethane urea resin that has a total content of bimolecular condensate of acetone, bimolecular condensate of methyl ethyl ketone, and bimolecular condensate of methyl isobutyl ketone of 1,000 ppm or less and (N) an additive, wherein the polyurethane urea resin (D) takes the form of thermoplastic polyurethane urea resin particles (P) that have a volume-mean particle diameter of 20 to 500 μm and that have protrusions and recesses on the surfaces. The powdered polyurethane urea resin composition is manufactured by a manufacturing process which includes a step of mixing (A) an isocyanato-terminated urethane prepolymer with (B) an alicyclic diamine and/or an aliphatic diamine in an aqueous medium by stirring to form the resin particles (P). La présente invention concerne un matériau en poudre pour moulage par embouage et son procédé de fabrication. Ledit matériau en poudre dégage peu d'odeur, présente une remarquable fluidité de la poudre et ne souffre pas de problèmes résultant de l'agglomération ou de l'accumulation vers le bas d'un pigment même quand les particules de résine ont été pigmentées au niveau de leur surface. Ainsi, ledit matériau en poudre assure une grande productivité. Ledit matériau en poudre est constitué d'une composition à base de résine de polyuréthane-urée en poudre comprenant (D) une résine de polyuréthane-urée présentant une teneur totale en condensat bimoléculaire d'acétone, en condensat bimoléculaire de méthyléthylcétone et en condensat bimoléculaire de méthylisobutylcétone inférieure ou égale à 1 000 ppm et (N) un additif, ladite résine de polyuréthane-urée (D) se présentant sous la forme de particules (P) de résine de polyuréthane-urée thermoplastique présentant un diamètre moyen des particules en volume variant de 20 à 500 µm et comportant des creux et des bosses à leur surface. Ladite composition à base de résine de polyuréthane-urée en poudre est fabriquée par un procédé de fabrication comprenant une étape consistant à mélanger (A) un prépolymère d'uréthane à terminaison isocyanate avec (B) une diamine alicyclique et/ou une diamine aliphatique dans un milieu aqueux sous agitation pour entraîner la formation desdites particules (P) de résine. | JP2011169555A ¦ JP2011194704A ¦ WO2012JP69290A | 2011-08-02 ¦ 2011-09-07 ¦ 2012-07-30 | US9550874B2 ¦ CN103732643A ¦ CN103732643B ¦ EP2740749A1 ¦ EP2740749A4 ¦ JP05468147B2 ¦ JP2013018747A1 ¦ KR1661824B1 ¦ KR2014051951A ¦ US20140179864A1 ¦ WO2013018747A1 | WO2013018747A1 ¦ JP05468147B2 ¦ KR2014051951A ¦ CN103732643A ¦ EP2740749A1 ¦ US20140179864A1 ¦ JP2012554540X ¦ CN103732643B ¦ KR1661824B1 ¦ US9550874B2 | The invention claimed is: 1. A method for producing the powdery polyurethane urea resin composition for slush molding comprising: a polyurethane urea resin (D) whose total content of a dicondensate of acetone, a dicondensate of methyl ethyl ketone, and a dicondensate of methyl isobutyl ketone is 1,000 ppm or less, and an additive (N), wherein the polyurethane urea resin (D) has formed thermoplastic polyurethane urea resin particles (P) having irregularities on the surface thereof and having a shape factor SF1 of from 101 to 200, a shape factor SF2 of from 120 to 240, and a volume-average particle diameter of from 20 to 500 μm, the method comprising the step of: obtaining thermoplastic polyurethane urea resin particles (P) having irregularities on the surface thereof by performing a polymerization reaction, formation of primary particles having a volume-average particle diameter of 0.1 to 60 μm, and granulation by coalescence of the primary particles by mixing and stirring a mixture (M) composed of: an alicyclic diamine and/or an aliphatic diamine (B), an organic solvent (K) having a dielectric constant of 5 to 25, and water or an aqueous solution (L) containing a surfactant, wherein the mixture contains the (K) in an amount of 5 to 30% by weight relative to the (L) or the water, with an isocyanate group-terminated urethane prepolymer (A), wherein the-additive (N) is added and mixed in any of the step of obtaining the (P) or the step of obtaining the (A) or the raw material thereof before the step of obtaining the (P), or the step after obtaining the (P), wherein the prepolymer (A) is formed from an aliphatic diisocyanate (a1) and an active hydrogen component comprising a monool (a2), a high molecular diol (a3) having a number-average molecular weight of from 500 to 10,000 and an active hydrogen-containing compound represented by formula (1): wherein, in formula (1), R 1 represents a monovalent group formed by removing one active hydrogen atom from a monovalent or polyvalent active hydrogen-containing compound, or a hydroxy group; and when there are a plurality of R1s, the R1s each may be the same or different; R 2 represents a divalent group formed by removing two active hydrogen atoms from a divalent active hydrogen-containing compound, and when there are a plurality of R2s, the R2s each may be the same or different; Y represents a tri- or more valent group formed by removing all carboxyl groups from a tri- or more basic aromatic polycarboxylic acid; the aromatic ring of Y is constituted from carbon atoms, wherein a substituent, may be attached to any of the carbon atoms, and at least one of the carbon atoms has thereon no substituents attached thereto; each substituent on the aromatic ring of Y, when present, is independently an alkyl group, a vinyl group, an allyl group, an amino group, or a halogen atom; a represents an integer of 1 or greater, b represents an integer of 0 or greater, and 3≦a+b≦d−1 is satisfied, where d represents the number of hydrogen atoms bound to the carbon atoms constituting the aromatic ring in the event that all substituents including the carboxyl groups of the aromatic polycarboxylic acid have been substituted with hydrogen atoms, that is, the number of the sites that can be substituted on the aromatic ring. 2. The production method according to claim 1, wherein the mixture (M) and the prepolymer (A) are mixed with each other and stirred at a peripheral speed of 10 to 40 m/s. 3. A method for producing the powdery polyurethane urea resin composition for slush molding comprising a polyurethane urea resin (D) whose total content of a dicondensate of acetone, a dicondensate of methyl ethyl ketone, and a dicondensate of methyl isobutyl ketone is 1,000 ppm or less, and an additive (N), wherein the polyurethane urea resin (D) has formed thermoplastic polyurethane urea resin particles (P) having irregularities on the surface thereof and having a shape factor SF1 of from 101 to 200, a shape factor SF2 of from 120 to 240, and a volume-average particle diameter of from 20 to 500 μm, the method comprising the following step 1 and the following step 2-1 or step 2-2: step 1: the step of producing polyurethane urea resin fine particles (G) having a volume-average particle diameter of 0.1 to 60 μm comprising the-polyurethane urea resin (D) whose total content of a dicondensate of acetone, a dicondensate of methyl ethyl ketone, and a dicondensate of methyl isobutyl ketone is 1,000 ppm or less; step 2-1: the step of obtaining thermoplastic polyurethane urea resin particles (P) having irregularities on the surfaces thereof by causing coalescence of the polyurethane urea resin fine particles (G) by heating the (G) to a temperature of from [the thermally softening temperature of the (D)−10]° C. to [the thermally softening temperature of the (D)+10]° C. under stirring at a peripheral speed of 0.5 to 50 m/s; step 2-2: the step of obtaining thermoplastic polyurethane urea resin particles (P) having irregularities on the surfaces thereof by causing coalescence of the (G) by heating the (G) to a temperature of from 70° C. to [the thermally softening temperature of the (D)+10]° C. under stirring at a peripheral speed of 0.5 to 50 m/s in the presence of 5 to 30% by weight, based on the weight of the (G), of an organic solvent (T) having a solubility parameter differing by 3 or less from that of the polyurethane urea resin (D); wherein the additive (N) is added and mixed in any of the step 1, or the step 2-1 or step 2-2, or the step of obtaining a raw material of the (D) before the step 1, or the step after obtaining the resin particles (P), wherein the polyurethane urea resin (D) is a polyurethane urea resin obtained by a production method comprising the step of mixing and stirring a mixture of an alicyclic diamine and/or an aliphatic diamine (B) and an aqueous solution (L) containing a surfactant, or water with an isocyanate group-terminated urethane prepolymer (A), wherein the prepolymer (A) is formed from an aliphatic diisocyanate (a1) and an active hydrogen component comprising a monool (a2), a high molecular diol (a3) having a number-average molecular weight of from 500 to 10,000 and an active hydrogen-containing compound represented by formula (1): wherein, in formula (1), R 1 represents a monovalent group formed by removing one active hydrogen atom from a monovalent or polyvalent active hydrogen-containing compound, or a hydroxy group; and when there are a plurality of R1s, the R1s each may be the same or different; R 2 represents a divalent group formed by removing two active hydrogen atoms from a divalent active hydrogen-containing compound, and when there are a plurality of R2s, the R2s each may be the same or different; Y represents a tri- or more valent group formed by removing all carboxyl groups from a tri- or more basic aromatic polycarboxylic acid; the aromatic ring of Y is constituted from carbon atoms, wherein a substituent may be attached to any of the carbon atoms, and at least one of the carbon atoms has thereon no substituents attached thereto; each substituent on the aromatic ring of Y, when present, is independently an alkyl group, a vinyl group, an allyl group, an amino group, or a halogen atom; a represents an integer of 1 or greater, b represents an integer of 0 or greater, and 3≦a+b≦d−1 is satisfied, where d represents the number of hydrogen atoms bound to the carbon atoms constituting the aromatic ring in the event that all substituents including the carboxyl groups of the aromatic polycarboxylic acid have been substituted with hydrogen atoms, that is, the number of the sites that can be substituted on the aromatic ring. 4. A method for producing the powdery polyurethane urea resin composition for slush molding comprising a polyurethane urea resin (D) whose total content of a dicondensate of acetone, a dicondensate of methyl ethyl ketone, and a dicondensate of methyl isobutyl ketone is 1,000 ppm or less, and an additive (N), wherein the polyurethane urea resin (D) has formed thermoplastic polyurethane urea resin particles (P) having irregularities on the surface thereof and having a shape factor SF1 of from 101 to 200, a shape factor SF2 of from 120 to 240, and a volume-average particle diameter of from 20 to 500 μm, the method comprising the following step 3 and step 4: step 3: the step of producing polyurethane urea resin fine particles (G) having a volume-average particle diameter of 0.1 to 60 μm comprising the polyurethane urea resin (D) whose total content of a dicondensate of acetone, a dicondensate of methyl ethyl ketone, and a dicondensate of methyl isobutyl ketone is 1,000 ppm or less, and then producing a slurry (R) comprising the (G) and an aqueous solution (L) containing a surfactant, or water; step 4: the step of obtaining thermoplastic polyurethane urea resin particles (P) having irregularities on the surface thereof by causing coalescence of the polyurethane urea resin fine particles (G) by adding an organic solvent (T) having a solubility parameter differing by 3 or less from that of the polyurethane urea resin (D) to the slurry (R) and then stirring at a temperature of 10° C. or higher at a peripheral speed of 0.1 to 10 m/s; wherein the additive (N) is added and mixed in any of the step 3 or the step 4, or the step of obtaining a raw material of the (D) before the step 3, or a step after obtaining the resin particles (P), wherein the polyurethane urea resin (D) is a polyurethane urea resin obtained by a production method comprising the step of mixing and stirring a mixture of an alicyclic diamine and/or an aliphatic diamine (B) and an aqueous solution (L) containing a surfactant, or water with an isocyanate group-terminated urethane prepolymer (A), wherein the prepolymer (A) is formed from an aliphatic diisocyanate (a1) and an active hydrogen component comprising a monool (a2), a high molecular diol (a3) having a number-average molecular weight of from 500 to 10,000 and an active hydrogen-containing compound represented by formula (1): wherein, in formula (1), R 1 represents a monovalent group formed by removing one active hydrogen atom from a monovalent or polyvalent active hydrogen-containing compound, or a hydroxy group; and when there are a plurality of R1s, the R1s each may be the same or different; R 2 represents a divalent group formed by removing two active hydrogen atoms from a divalent active hydrogen-containing compound, and when there are a plurality of R2s, the R2s each may be the same or different; Y represents a tri- or more valent group formed by removing all carboxyl groups from a tri- or more the aromatic ring of Y is constituted from carbon atoms, wherein a substituent, may be attached to any of the carbon atoms, and at least one of the carbon atoms has thereon no substituents attached thereto; each substituent on the aromatic ring of Y, when present, is independently an alkyl group, a vinyl group, an allyl group, an amino group, or a halogen atom; a represents an integer of 1 or greater, b represents an integer of 0 or greater, and 3≦a+b≦d−1 is satisfied, where d represents the number of hydrogen atoms bound to the carbon atoms constituting the aromatic ring in the event that all substituents including the carboxyl groups of the aromatic polycarboxylic acid have been substituted with hydrogen atoms, that is, the number of the sites that can be substituted on the aromatic ring. 5. The production method according to claim 1, wherein the method comprises, after obtaining the thermoplastic polyurethane urea resin particles (P) having irregularities on the surface thereof, mixing pigment particles (E), pigment-dispersed resin particles (SE) that are particles composed of a resin (S) in which the pigment particles (E) are dispersed, and/or oil-absorbing inorganic fine particles in which a releasing agent has beforehand been absorbed in inorganic fine particles having a volume-average particle diameter of from 0.1 to 5 μm as the additive (N), thereby adhering the pigment particles (E), the pigment dispersion resin particles (SE), and/or the oil-absorbing inorganic fine particles to the surface of the (P). 6. The production method according to claim 5, wherein the method comprises mixing an organic compound (H), as an additional additive (N), having a melting point of 0° C. or lower, a boiling point of 170° C. or higher, and containing at least one ester group in the molecule thereof before or simultaneously with mixing the thermoplastic polyurethane urea resin particles (P) having irregularities on the surface thereof with the pigment particles (E), the pigment-dispersed resin particles (SE), and/or the oil-absorbing inorganic fine particles, thereby impregnating the (P) with the organic compound (H). 7. The production method according to claim 1, wherein the method comprises, after obtaining the thermoplastic polyurethane urea resin particles (P) having irregularities on the surfaces thereof, mixing, as the additive (N), a pigment dispersion liquid (HE) in which pigment particles (E) have been dispersed in an organic compound (H) having a melting point of 0° C. or lower, a boiling point of 170° C. or higher, and containing at least one ester group in the molecule thereof, thereby impregnating the (P) with the organic compound (H) and adhering the pigment particles (E) to the surface of the (P). | B29B000912 ¦ B29B000916 ¦ B29C003900 ¦ B29C004116 ¦ B29C004118 ¦ B29C006702 ¦ B29C006706 ¦ B29C006724 ¦ C08G001800 ¦ C08G001806 ¦ C08G001808 ¦ C08G001810 ¦ C08G001812 ¦ C08G001828 ¦ C08G001842 ¦ C08G001873 ¦ C08K000304 | 2016-11-07 AS ASSIGNMENT NXP B.V., NETHERLANDS RELEASE BY SECURED PARTY;ASSIGNOR:MORGAN STANLEY SENIOR FUNDING, INC.;REEL/FRAME:040928/0001 2016-06-22 ¦ 2016-09-21 AS ASSIGNMENT NXP, B.V., F/K/A FREESCALE SEMICONDUCTOR, INC., NE RELEASE BY SECURED PARTY;ASSIGNOR:MORGAN STANLEY SENIOR FUNDING, INC.;REEL/FRAME:040925/0001 2016-09-12 ¦ 2016-05-12 AS ASSIGNMENT MORGAN STANLEY SENIOR FUNDING, INC., MARYLAND CORRECTIVE ASSIGNMENT TO CORRECT THE INCORRECT APPLICATION NUMBERS 12222918, 14185362, 14147598, 14185868 & 14196276 PREVIOUSLY RECORDED AT REEL: 037458 FRAME: 0479. ASSIGNOR(S) HEREBY CONFIRMS THE ASSIGNMENT AND ASSUMPTION OF SECURITY INTEREST IN PATENTS;ASSIGNOR:CITIBANK, NA;REEL/FRAME:038665/0498 2015-12-07 ¦ 2016-05-12 AS ASSIGNMENT MORGAN STANLEY SENIOR FUNDING, INC., MARYLAND CORRECTIVE ASSIGNMENT TO CORRECT THE APPLICATION NUMBERS PREVIOUSLY RECORDED AT REEL: 037458 FRAME: 0438. ASSIGNOR(S) HEREBY CONFIRMS THE ASSIGNMENT AND ASSUMPTION OF SECURITY INTEREST IN PATENTS;ASSIGNOR:CITIBANK, NA;REEL/FRAME:038665/0136 2015-12-07 ¦ 2016-01-07 AS ASSIGNMENT MORGAN STANLEY SENIOR FUNDING, INC., MARYLAND ASSIGNMENT AND ASSUMPTION OF SECURITY INTEREST IN PATENTS;ASSIGNOR:CITIBANK, N.A.;REEL/FRAME:037458/0438 2015-12-07 ¦ 2016-01-07 AS ASSIGNMENT MORGAN STANLEY SENIOR FUNDING, INC., MARYLAND ASSIGNMENT AND ASSUMPTION OF SECURITY INTEREST IN PATENTS;ASSIGNOR:CITIBANK, N.A.;REEL/FRAME:037458/0479 2015-12-07 ¦ 2014-02-05 AS ASSIGNMENT SANYO CHEMICAL INDUSTRIES, LTD., JAPAN ASSIGNMENT OF ASSIGNORS INTEREST;ASSIGNORS:SAITO, KOICHI;KAWASAKI, KO;KAWAGUCHI, KAKUHIRO;AND OTHERS;SIGNING DATES FROM 20140123 TO 20140127;REEL/FRAME:032142/0444 | A powdery polyurethane urea resin composition contains polyurethane urea resin and additive. The polyurethane urea resin contains 1000 ppm or less of bimolecular condensate of acetone, bimolecular condensate of methyl ethyl ketone, and bimolecular condensate of methyl isobutyl ketone, and is corrugated thermoplastic polyurethane urea resin particles having shape parameter of 101-200 and 120-240, and volume average particle diameter of 20-500 μ m. | Powdery polyurethane urea resin composition is used for molded product (claimed) e.g. interior of motor vehicle and adhesive agent for interlining. | The powdery polyurethane urea resin composition has excellent fluidity, reduced odor, and provides molded product with suppressed generation of defects.

## Catalyst related
Thomson Innovation Patent Export, 2017-04-26 01:41:23 -0500
Publication Number | Publication Date | Title - DWPI | Title | Assignee/Applicant | Inventor | Abstract - DWPI | Abstract | Priority Number | Priority Date | INPADOC Family Members | DWPI Family Members | Claims | IPC - Current | INPADOC Legal Status | Abstract - DWPI Novelty | Abstract - DWPI Use | Abstract - DWPI Advantage | PDF Copy
US9631112B2 | 2017-04-25 |  | Polyurethane coating material composition, multi-stage coating methods, and also the use of the coating material composition | BASF Coatings GmbH,Muenster,DE ¦ BASF Coatings GmbH,Münster,DE | Hoffmann, Peter ¦ Schnier, Benedikt |  | Described are nonaqueous coating material compositions comprising (A) at least one polyhydroxyl group-containing compound, (B) at least one polyisocyanate group-containing compound having free or blocked isocyanate groups, (D) at least one amine-blocked phosphoric acid or phosphonic acid compound as a catalyst and (S) at least one monomeric aromatic optionally substituted carboxylic acid whose carboxyl group is in conjugation with a π-electron system, wherein the component (B) comprises at least one structural unit —NR—(X—SiR″x(OR′)3−x) (II), and/or at least one structural unit —N(X—SiR″x(OR′)3−x)n(X′—SiR″y(OR′)3−y)m (III). Also described are multistage coating methods, and use of the coating material compositions. The present invention relates to non-aqueous coating agent compositions containing (A) at least one polyhydroxyl group-containing compound, (B) at least one polyisocyanate group-containing compound having free or blocked isocyanate groups, (D) at least one phosphoric acid or phosphonic acid compound blocked with an amine as a catalyst (D), and (S) at least one monomeric aromatic, optionally substituted carboxylic acid (S), the carboxyl group of which is in conjugation with a pi-electron system, wherein the component (B) contains at least one structural unit -NR-(X-SiR''x(OR')3-x) (II) and/or at least one structural unit -N(X-SiR''x(OR')3-x)n(X'-SiR''y(OR')3-y)m (III). The present invention further relates to multi-stage coating methods and to the use of the coating agent compositions. La présente invention concerne des compositions d'agents de revêtement non aqueuses contenant (A) au moins un composé contenant des groupes polyhydroxyle, (B) au moins un composé contenant des groupes polyisocyanate, contenant des groupes isocyanate libres ou bloqués, (D) au moins un composé d'acide phosphorique ou d'acide phosphonique bloqué par une amine comme catalyseur (D) et (S) au moins un acide carboxylique (S) monomère aromatique éventuellement substitué dont le groupe carboxyle est conjugué à un système d'électrons ∏, le composant (B) contenant au moins un motif structural -NR-(X-SiR''x(OR')3-x) (II) et/ou au moins un motif structural -N(X-SiR''x(OR')3-x)n(X'-SiR''y(OR')3-y)m (III). La présente invention concerne en outre des procédés de revêtement en plusieurs étapes, ainsi que l'utilisation desdites compositions d'agents de revêtement. Gegenstand der vorliegenden Erfindung sind nichtwässrige Beschichtungsmittelzusammensetzungen enthaltend (A) mindestens eine Polyhydroxylgruppen-haltige Verbindung, (B) mindestens eine Polyisocyanatgruppen-haltige Verbindung mit freien oder blockierten Isocyanatgruppen, (D) mindestens eine mit einem Amin blockierte Phosphorsäure- oder Phosphonsäure-verbindung als Katalysator (D) und (S) mindestens eine monomere aromatische ggf. substituierte Carbonsäure (S), deren Carboxylgruppe in Konjugation zu einem pi-Elektronensystem steht, wobei die Komponente (B) mindestens eine Struktureinheit -NR-(X-SiR''x(OR')3-x) (II), und/oder mindestens eine Struktureinheit -N(X-SiR''x(OR')3-x)n(X'-SiR''y(OR')3-y)m (III), enthält. Gegenstand der vorliegenden Erfindung sind außerdem mehrstufige Beschichtungsverfahren sowie die Verwendung der Beschichtungsmittelzusammensetzungen. Gegenstand der vorliegenden Erfindung sind nichtwässrige Beschichtungsmittelzusammensetzungen enthaltend (A) mindestens eine Polyhydroxylgruppen-haltige Verbindung, (B) mindestens eine Polyisocyanatgruppen-haltige Verbindung mit freien oder blockierten Isocyanatgruppen, (D) mindestens eine mit einem Amin blockierte Phosphorsäure- oder Phosphonsäure-verbindung als Katalysator (D) und (S) mindestens eine monomere aromatische ggf. substituierte Carbonsäure (S), deren Carboxylgruppe in Konjugation zu einem π-Elektronensystem steht, wobei die Komponente (B) mindestens eine Struktureinheit -NR-(X-SiR''x(OR')3-x) (II), und/oder mindestens eine Struktureinheit -N(X-SiR''x(OR')3-x)n(X'-SiR''y(OR')3-y)m (III), enthält. Gegenstand der vorliegenden Erfindung sind außerdem mehrstufige Beschichtungsverfahren sowie die Verwendung der Beschichtungsmittelzusammensetzungen. | US2012675357P ¦ US2012675357P | 2012-07-25 ¦ 2012-07-25 |  |  | The invention claimed is: 1. A nonaqueous coating material composition comprising (A) at least one polyhydroxyl group-containing compound, (B) at least one polyisocyanate group-containing compound having free or blocked isocyanate groups, wherein the at least one polyisocyanate-group containing compound has at least one structural unit of formula (I) —NR—(X—SiR″ x(OR′)3−x) (I), and/or at least one structural unit of formula (II), —N(X—SiR″ x(OR′)3−x)n(X′—SiR″y(OR′)3−y)m (II), wherein R is alkyl, cycloalkyl, aryl or aralkyl, it being possible for the carbon chain to be interrupted by nonadjacent oxygen, sulfur or NRa groups, wherein Ra is alkyl, cycloalkyl, aryl or aralkyl, R′ is hydrogen, alkyl or cycloalkyl, it being possible for the carbon chain to be interrupted by nonadjacent oxygen, sulfur or NRa groups X, X′ are linear and/or branched alkylene or cycloalkylene radical having 1 to 20 carbon atoms, R″ is alkyl, cycloalkyl, aryl, or aralkyl, it being possible for the carbon chain to be interrupted by nonadjacent oxygen, sulfur or NRa groups, n is 0 to 2, m is 0 to 2, m+n is 2, and x, y are 0 to 2, and (D) a catalyst comprising at least one phosphoric acid compound blocked with an amine or at least one phosphonic acid compound blocked with an amine, or mixtures thereof, and (S) at least one monomeric aromatic optionally substituted carboxylic acid comprising a carboxyl group in conjugation with a π-electron system. 2. The coating material composition of claim 1, wherein (S) is selected from benzoic acid, tert-butylbenzoic acid, 3,4-dihydroxybenzoic acid, salicylic acid, acetylsalicylic acid, and combinations thereof. 3. The coating material composition of claim 1, wherein the catalyst (D) is selected from the group of amine-blocked, substituted phosphoric monoesters and phosphoric diesters. 4. The coating material composition of claim 1, wherein the catalyst (D) is selected from the group of amine-blocked phosphoric acid ethylhexyl partial esters and amine-blocked phosphoric acid phenyl partial esters. 5. The coating material composition of claim 1, wherein the amine for blocking the phosphoric acid compound is a cyclic amine. 6. The coating material composition of claim 1, wherein the amine for blocking the phosphoric acid compound is diazabicyclooctane. 7. The coating material composition of claim 1, wherein the coating material composition comprises 0.01% to 20% by weight of at least one amine-blocked phosphoric acid compound and/or at least one amine-blocked phosphonic acid compound as catalyst (D), based in each case on the binder fraction of the coating material composition, and wherein the coating material composition comprises 0.2% to 15.0% by weight of at least one aromatic carboxylic acid (S), the percentages by weight in turn being based in each case on the binder fraction of the coating material composition. 8. The coating material composition of claim 1, wherein between 10 and 90 mol % of the isocyanate groups originally present in component (B) are converted into structural units (I) and/or (II), and the total amount of structural units (I) in component (B) is between 5 and 70 mol %, based in each case on the entirety of the structural units (I) plus (II), and the total amount of structural units (II) in component (B) is between 95 and 30 mol %, based in each case on the entirety of the structural units (I) plus (II). 9. The coating material composition of claim 1, wherein component (B) comprises a polyisocyanate parent structure selected from 1,6-hexamethylene diisocyanate, isophorone diisocyanate, 4,4′-methylenedicyclohexyl diisocyanate, or the isocyanurate trimer thereof, or the allophanate dimer thereof, or the biuret dimer thereof, or the uretdione dimer thereof. 10. The coating material composition of claim 9, wherein component (B) is prepared by reacting the polyisocyanates or the isocyanate trimers thereof or the allophanate dimers thereof or the biuret dimers thereof or the uretdione dimers thereof with at least one compound of formula (Ia) H—NR—(X—SiR″ x(OR′)3−x) (Ia) or with at least one compound of formula (IIa) HN(X—SiR″ x(OR′)3−x)n(X′—SiR″y(OR′)3−y)m (IIa), wherein R is alkyl, cycloalkyl, aryl or aralkyl, it being possible for the carbon chain to be interrupted by nonadjacent oxygen, sulfur or NRa groups, wherein Ra is alkyl, cycloalkyl, aryl or aralkyl, R′ is hydrogen, alkyl or cycloalkyl, it being possible for the carbon chain to be interrupted by nonadjacent oxygen, sulfur or NRa groups, X, X′ are linear and/or branched alkylene or cycloalkylene radical having 1 to 20 carbon atoms, R″ is alkyl, cycloalkyl, aryl, or aralkyl, it being possible for the carbon chain to be interrupted by nonadjacent oxygen, sulfur or NRa groups, n is 0 to 2, m is 0 to 2, m+n is 2, and x, y are 0 to 2. 11. The coating material composition of claim 1, wherein, in component (B), the total amount of structural units (I) is between 9 and 40 mol % and the total amount of structural units (II) is between 91 and 60 mol %, based in each case on the entirety of the structural units (I) plus (II), and between 31 and 50 mol % of the isocyanate groups originally present in component (B) were converted into structural units (I) and (II), and, in component (B), between 26 and 35 mol % of the isocyanate groups originally present were converted into structural units (II). 12. The coating material composition of claim 1, wherein the coating material composition comprises from 20% to 80% by weight, based in each case on the binder fraction of the coating material, of at least one hydroxyl-containing polyacrylate (A) and/or at least one hydroxyl-containing polymethacrylate (A), and the coating material composition comprises from 5% to 79% by weight, based in each case on the binder content of the coating material composition, of the compound (B) containing polyisocyanate groups. 13. A multistage coating method, the method comprising applying to an optionally precoated substratea pigmented basecoat film, followed by applying a film of the coating material composition of claim 1. 14. The multistage coating method of claim 13, wherein application of the pigmented basecoat film is followed first by drying of the applied pigmented basecoat material at temperatures from room temperature to 80° C., and the application of the coating material composition is followed by curing at temperatures between 20 and 80° C. 15. A multicoat color and/or effect paint system comprising at least one pigmented basecoat film and at least one clearcoat film disposed thereon, wherein the clearcoat film is produced from the coating material composition of claim 1. | B32B002740 ¦ C09D012514 ¦ C08G001862 ¦ C08G001879 ¦ C08G001880 ¦ C08G001818 ¦ C09D017504 ¦ C08G001828 ¦ B05D000500 ¦ B05D000700
US9624336B2 | 2017-04-18 | Polyurethane foam used for e.g. sealing material, is obtained from polyol including castor oil-type polyol and polyether-based polyol, isocyanate, foam regulating agent, catalyst and foam-forming gas, and has preset apparent density | Polyurethane foam | INOAC CORPORATION,Aichi,JP ¦ ROGERS INOAC CORPORATION,Tokyo,JP ¦ Oyaizu Seiji,Aichi,JP | Oyaizu, Seiji | A polyurethane foam (1) is obtained by mechanical-frothing polyurethane raw material containing polyol, isocyanate, foam regulating agent, catalyst and foam-forming gas, and has apparent density of 100-700 kg/m 3 and compression residual strain of 20% or less at 100° C. The polyol contains (in parts weight) castor oil-type polyol (20-80) and polyether-based polyol (20-80), and has viscosity of 2000 mPa.second or less at 25° C. INDEPENDENT CLAIMS are included for the following:sealing material; andshock absorbing material. Polyurethane foam is used for e.g. sealing material and shock absorbing material (all claimed) for periphery battery, electric vehicle and solar cell. The polyurethane foam has excellent heat resistance and hydrolysis resistance. Preferred Composition: The ethylene oxide ratio (ratio of oxyethylene unit in polyoxyalkylene) in the polyether-based polyol is 50 mol% or more. The content of castor oil-type polyol and polyether-based polyol is 40-70 parts weight and 30-60 parts weight, respectively. Preferred Properties: The urethane foam has thickness of 0.1-15 mm, 25%-compressive load of 0.02-0.40 MPa, average cell diameter of 50-300 μ m, and compression residual strain of 10% or less at 100° C. The drawing shows perspective view of polyurethane foam.1Polyurethane foam | The present invention relates to a polyurethane foam obtained from a polyurethane raw material containing polyol, isocyanate, a foam stabilizer, a catalyst and a foam-forming gas by a mechanical froth method, wherein the polyol contains a castor oil-based polyol having a viscosity at 25° C. of 2,000 mPa·s or less, and a polyether-based polyol, the castor oil-based polyol is contained in an amount of from 20 to 80 parts by weight per 100 parts by weight of the polyol, the polyether-based polyol is contained in an amount of from 20 to 80 parts by weight per 100 parts by weight of the polyol, the polyurethane foam has an apparent density of from 100 to 700 kg/m 3, and compressive residual strain at 100° C. of 20% or less, and the polyurethane foam can be preferably used as a sealing material in a neighboring region of a heat source. In the present invention, a polyurethane foam (1) is obtained by the mechanical floss method from a polyurethane starting material comprising a polyol, isocyanate, foam stabilizer, catalyst and a gas for foaming, wherein the polyol comprises a castor oil-based polyol and a polyether-based polyol having a viscosity of 2,000 mPa·s or lower at 25ºC; the castor-oil based polyol accounts for between 20 and 80 parts by weight of the 100 parts by weight of the polyol; the polyether polyol accounts for between 20 and 80 parts by weight of the 100 parts by weight of the polyol; apparent density is between 100 and 700 kg/m3; and compressive residual strain at 100ºC is 20% or lower. This polyurethane foam is ideal as a material for sealing peripheral regions of a heat source. Dans la présente invention, une mousse de polyuréthane (1) est obtenue par un procédé mécanique à partir d'un matériau de départ de type polyuréthane comprenant un polyol, un isocyanate, un stabilisateur de mousse, un catalyseur et un gaz de moussage, ledit polyol comprenant un polyol à base d'huile de ricin et un polyol à base de polyéther présentant une viscosité inférieure ou égale à 2 000 mPa.s à 25 °C. Le polyol à base d'huile de ricin représente entre 20 et 80 parties en poids des 100 parties en poids du polyol ; le polyol de polyéther représente entre 20 et 80 parties en poids des 100 parties en poids du polyol ; la densité apparente se situe entre 100 et 700 kg/m3 ; et la contrainte de compression résiduelle à 100 °C et inférieure ou égale à 20 %. Cette mousse de polyuréthane constitue un matériau de scellement idéal des zones périphériques d'une source de chaleur. | JP2011161650A | 2011-07-25 |  | WO2013015245A1 ¦ TW201313767A ¦ KR2014041798A ¦ CN103703045A ¦ EP2738193A1 ¦ US20140193631A1 ¦ JP2013525716X ¦ CN103703045B ¦ JP05905464B2 ¦ KR1605378B1 ¦ TWI525120B ¦ US9624336B2 | The invention claimed is: 1. A polyurethane foam obtained from a polyurethane raw material containing polyol, isocyanate, a foam stabilizer, a catalyst and a foam-forming gas by a mechanical froth method, wherein the polyol contains a castor oil-based polyol having a viscosity at 25° C. of 2,000 mPa·s or less, and a polyether-based polyol, the castor oil-based polyol is contained in an amount of from 20 to 80 parts by weight per 100 parts by weight of the polyol, the polyether-based polyol is contained in an amount of from 20 to 80 parts by weight per 100 parts by weight of the polyol, the polyurethane foam has an apparent density of from 100 to 700 kg/m 3, and compressive residual strain at 100° C. of 20% or less, the polyol contains the polyether-based polyol in which an ethylene oxide ratio that is a proportion of an oxyethylene unit in polyoxyalkylene is 50 mol % or more, in an amount of from 20 to 80 parts by weight per 100 parts by weight of the polyol, the total amount of the polyether-based polyol in which the ethylene oxide ratio is 50 mol % or more, and the castor oil-based polyol is from 50 to 100 parts by weight per 100 parts by weight of the polyol, and the polyurethane foam has an average cell diameter of from 50 to 300 μm. 2. The polyurethane foam according to claim 1, wherein the castor oil-based polyol is contained in an amount of from 40 to 70 parts by weight per 100 parts by weight of the polyol, and the polyether-based polyol in which the ethylene oxide ratio is 50 mol % or more is contained in an amount of from 30 to 60 parts by weight per 100 parts by weight of the polyol. 3. The polyurethane foam according to claim 1, which has a thickness of from 0.1 to 15 mm. 4. The polyurethane foam according to claim 1, which has 25% compressive load of from 0.02 to 0.40 MPa. 5. The polyurethane foam according to claim 1, which has compressive residual strain at 100° C. of 10% or less. 6. The polyurethane foam according to claim 1, which has compressive residual strain at 110° C. of 10% or less. 7. A sealing material, comprising: the polyurethane foam according to claim 1. 8. A buffer material, comprising: the polyurethane foam according to claim 1. | C08G001842 ¦ C08G001866 ¦ C08G001836 ¦ C08G001840 ¦ C08G001844 ¦ C08J000912 ¦ C08G001832 ¦ C08J000902 ¦ C08G010100 |  | A polyurethane foam (1) is obtained by mechanical-frothing polyurethane raw material containing polyol, isocyanate, foam regulating agent, catalyst and foam-forming gas, and has apparent density of 100-700 kg/m 3 and compression residual strain of 20% or less at 100° C. The polyol contains (in parts weight) castor oil-type polyol (20-80) and polyether-based polyol (20-80), and has viscosity of 2000 mPa.second or less at 25° C. | Polyurethane foam is used for e.g. sealing material and shock absorbing material (all claimed) for periphery battery, electric vehicle and solar cell. | The polyurethane foam has excellent heat resistance and hydrolysis resistance.
US9617453B2 | 2017-04-11 | Aqueous polyurethane dispersion used in e.g. ink, adhesives or coatings for various substrates e.g. fabrics or wood, comprises reaction product of neutralizing agent; chain extending agent; and solvent-free isocyanate-terminated prepolymer | Solvent free aqueous polyurethane dispersions and methods of making and using the same | AIR PRODUCTS AND CHEMICALS INC.,Allentown,PA,US ¦ Campbell Keith Douglas,Slatington,PA,US ¦ Zheng Shiying,Center Valley,PA,US ¦ Fazel Shafiq Nisarali,Allentown,PA,US | Campbell, Keith Douglas ¦ Zheng, Shiying ¦ Fazel, Shafiq Nisarali | A solvent-free aqueous polyurethane dispersion comprising a polyurethane polymer comprises the reaction product of: (A) solvent-free isocyanate-terminated prepolymer comprising the reaction product of: (i) at least one polyisocyanate; (ii) at least one polyol; (iii) at least one isocyanate-reactive compound comprising at least one ionic group or potential ionic group per molecule; (iv) at least one isocyanate chain terminating agent and; (B) at least one neutralizing agent that reacts with the isocyanate-reactive compound; and (C) at least one chain extending agent. INDEPENDENT CLAIMS are included for the following:an adhesive comprising the solvent-free aqueous polyurethane dispersion, or a solvent-free aqueous polyurethane dispersion which is dried to remove water from it;forming a solvent-free aqueous polyurethane dispersion, involving: (a) reacting (i) at least one polyisocyanate; (ii) at least one polyol; (iii) at least one isocyanate-reactive compound comprising at least one ionic group or potential ionic group per molecule; and (iv) at least one isocyanate chain terminating agent to form an isocyanate-terminated prepolymer; (b) neutralizing the ionic groups or potential ionic groups in the isocyanate-terminated prepolymer with a neutralizing agent; (c) dispersing the isocyanate-terminated prepolymer in solvent-free water; and (d) reacting the isocyanate-terminated prepolymer with at least one chain extending agent to form a solvent-free polyurethane polymer dispersion. As solvent-free aqueous polyurethane dispersion (claimed), used in a commercial applications such as ink, adhesives and coatings for various substrates including textile fabrics, plastic, wood, glass fibers and metals. The polyurethane dispersions have narrow particle size distribution, low and high temperature storage performance, and it is solvent-free and stable (i.e. the polymers preferably remain dispersed when stored for at least 3 months) in a wide range of pH and temperatures and in the presence of electrolytes. The method does not require or require little solvent and/or, does not require catalyst. The aqueous polyurethane dispersions provide: no emission of volatile organic materials; acceptable curing time in production; and good adhesion strength, heat resistance, and stretch/recovery properties in finished products and in practical applications. Preferred Components: The isocyanate chain terminating agent comprises one isocyanate-reactive group per molecule. The isocyanate chain terminating agent comprises hydrophilic ethylene oxide units and one isocyanate-reactive group per molecule selected from a hydroxyl, a thio and an amino group. The isocyanate-reactive compound comprises at least one ionic group or potential ionic group per molecule and at least two isocyanate-reactive groups per molecule. The isocyanate-reactive groups are selected from a hydroxyl group, a thio group, a primary amino group, and/or a secondary amino group. The isocyanate-reactive compound comprises hydroxyl- or amino-carboxylic acids or hydroxyl- or amino-sulfonic acids. The neutralizing agent comprises an amine (preferably tertiary amine).Preferred Components: The polyisocyanate comprises at least one aliphatic or cycloaliphatic polyisocyanate. The polyisocyanate comprises dicyclohexylmethane 4,4-diisocyanate (at least 50 wt.% based on the total weight of the polyisocyanates present). The polyol comprises a polyol selected from polyether polyol, polycarbonate polyol, polyester polyol, polyamide polyol, polyacetal polyol, polythioether polyol and/or polyester amide polyol. The polyol comprises polyethylene glycol, poly(propylene glycol), poly(ethylene-co-propylene) glycol, poly(tetramethylene ether) glycol, polycaprolactone diol and/or polycarbonate diol. The chain extending agent comprises an organic polyamine. | Substantially solvent-free aqueous polyurethane dispersions and methods of making and using the same are provided. The substantially solvent-free aqueous polyurethane dispersions are provided in a substantially solvent-free system of a prepolymer made by reacting at least one polyol, at least one polyisocyanate, at least one isocyanate-reactive compound comprising one or more ionic or potential ionic groups, and at least one isocyanate chain terminating agent. | US2009286211P | 2009-12-14 | US9617453B2 ¦ CN102161743A ¦ CN102161743B ¦ EP2332998A1 ¦ JP05813947B2 ¦ JP2011140647A ¦ JP2015163714A ¦ KR1441465B1 ¦ KR2011068909A ¦ TW201125884A ¦ TWI522384B ¦ US20110306724A1 | EP2332998A1 ¦ JP2011140647A ¦ KR2011068909A ¦ CN102161743A ¦ US20110306724A1 ¦ TW201125884A ¦ KR1441465B1 ¦ JP2015163714A ¦ JP05813947B2 ¦ CN102161743B ¦ TWI522384B ¦ US9617453B2 | The invention claimed is: 1. A solvent-free aqueous polyurethane dispersion comprising non-crystalline polyurethane polymer comprising the reaction product of: (A) an organic solvent-free isocyanate-terminated prepolymer having a bulk viscosity between 500 centipoise to 15,000 centipoise at 80° C. and comprising the reaction product of: (i) at least one polyisocyanate selected from the group consisting of aliphatic and cycloaliphatic polyisocyanates and mixtures thereof; (ii) at least one polyol, wherein said at least one polyol is selected from the group consisting of polyether polyols, polycarbonate polyols and mixtures thereof; (iii) at least one isocyanate-reactive compound comprising one or more ionic groups or potential ionic groups per molecule; and (iv) at least one isocyanate chain terminating agent comprising at least one carboxylic acid or sulfonic acid group per molecule and one isocyanate-reactive group per molecule, and at least one isocyanate chain terminating agent comprising hydrophilic ethylene oxide units and one isocyanate-reactive group per molecule and having a number average molecular weight of 250 to 600 g/mol, wherein said chain terminating agent comprising hydrophilic ethylene oxide units is from 3 to 27% by weight of said prepolymer; (B) at least one neutralizing agent that reacts with the potential ionic groups of the at least one isocyanate-reactive compound to form ionic groups; and (C) at least one chain extending agent comprising an organic polyamine; and wherein the dispersion further comprises solvent-free water. 2. The solvent-free aqueous polyurethane dispersion of claim 1 wherein said at least one polyisocyanate comprises at least one diisocyanate selected from the group consisting of; 1 isocyanato-3-isocyanatomethy-3,5,5-trimethyl-cyclohexane (isophorone diisocyanate (IPDI)); tetramethylene diisocyanate; hexamethylene diisocyanate (HDI); trans-cyclohexan-1,4-diisocyante (TMI), 1-methyl-2,4-diisocyanatocyclohexane; 1,6-diisocyanato-2,4,4-trimethyl hexane; 1,3-bis(isocyanatomethyl)-cyclohexane; 1,4-bis(isocyanatomethyl)-cyclohexane; chlorinated and brominated diisocyanates; phosphorus-containing diisocyanates; tetramethoxy butane-1,4-diisocyanate; butane-1,4-diisocyanate, hexane-1,6-diisocyanate; dicyclohexyl methane diisocyanate; cyclohexane-1,4-diisocyanate; cyclohexane-1,2-diisocyanate; cyclohexane-1,3-diisocyanate; 1,2-diisocyanatododecane; ethylene diisocyanate; phthalic acid-bis-isocyanatoethyl ester; polyisocyanates containing reactive halogen atoms; norbornane diisocyanate; polyisocyanates containing reactive halogen atoms; sulfur-containing polyisocyanates; dimer fatty acid diisocyanate; and partly masked polyisocyanates and mixtures thereof. 3. The solvent-free aqueous polyurethane dispersion of claim 1 wherein said at least one polyisocyanate comprises at least 50% by weight dicyclohexylmethane 4,4-diisocyanate based on a total weight of at least one polyisocyanate. 4. The solvent-free aqueous polyurethane dispersion of claim 1 wherein said at least one polyol has a number average molecular weight that ranges from about 600 to about 3,500 g/mol. 5. The solvent-free aqueous polyurethane dispersion of claim 1 wherein said at least one polyol comprises at least one difunctional polyol. 6. The solvent-free aqueous polyurethane dispersion of claim 1 wherein said at least one isocyanate chain terminating agent comprising at least one carboxylic acid or sulfonic acid group per molecule comprises 0.1 to 8 weight percent of amino-, hydroxyl-, or mercapto-carboxylic acid or sulfonic acid of the total weight of said at least one polyisocyanate, said at least one polyol, said at least one isocyanate-reactive compound and said isocyanate chain terminating agents. 7. The solvent-free aqueous polyurethane dispersion of claim 1 wherein the isocyanate-reactive group in said isocyanate chain terminating agents constitutes at least 5 percent by molar ratio to the total isocyanate-reactive groups in said isocyanate-terminated prepolymer. 8. The solvent-free aqueous polyurethane dispersion of claim 1 wherein said at least one isocyanate chain terminating agent comprising hydrophilic ethylene oxide units comprises 0.5 to 25 weight percent of the total weight of said at least one polyisocyanate, said at least one polyol, said at least one isocyanate-reactive compound and said isocyanate chain terminating agents. 9. The solvent-free aqueous polyurethane dispersion of claim 1 further wherein said neutralizing agent comprises a tertiary amine. 10. The solvent-free aqueous polyurethane dispersion of claim 1 further wherein said at least one chain extending agent comprises an organic polyamine. 11. The solvent-free aqueous polyurethane dispersion of claim 1 wherein said at least one isocyanate-reactive compound comprises one or more than one ionic groups or potential ionic groups per molecule, each of said potential ionic groups being capable of forming a salt upon neutralization, and at least two isocyanate-reactive groups per molecule selected from a hydroxyl group, a thio group, a primary amino group, a secondary amino group, and combinations thereof. 12. The solvent-free aqueous polyurethane dispersion of claim 1 wherein said at least one polyol comprises poly(propylene glycol) or poly(tetramethylene ether) glycol or mixtures thereof. 13. The solvent-free aqueous polyurethane dispersion of claim 1 wherein the at least one isocyanate chain terminating agent comprising hydrophilic ethylene oxide units and one isocyanate-reactive group per molecule is poly(ethylene glycol) monoalkyl ether. 14. The solvent-free aqueous polyurethane dispersion of claim 1 wherein said at least one polyol comprises at least about 40 percent by weight of poly(propylene glycol) or poly(tetramethylene ether) glycol having a number average molecular weight of 1,000 to 2,000 g/mol based on a total weight of at least one polyol. 15. The solvent-free aqueous polyurethane dispersion of claim 1 wherein said at least one isocyanate-reactive compound comprise hydroxyl- or amino-carboxylic acids or hydroxyl- or amino-sulfonic acids. 16. The solvent-free aqueous polyurethane dispersion of claim 1 wherein said at least one isocyanate-reactive compound is an acid selected from the group consisting of dimethylolpropionic acid (DMPA), dimethylol butanioc acid (DMBA), and mixtures thereof. 17. The solvent-free aqueous polyurethane dispersion of claim 16 wherein said neutralizing agent neutralizes from 45 to 100 molar percent of acid groups in the at least one isocyanate-reactive compound. 18. The solvent-free aqueous polyurethane dispersion of claim 1 wherein said at least one chain extending agent comprises organic polyamines having at least two or more primary, or secondary amino groups or mixtures of primary and secondary amino groups per molecule. 19. The solvent-free aqueous polyurethane dispersion of claim 1 wherein the at least one chain extending agent comprises an organic polyamine selected from the group consisting of 1,2-ethylenediamine, 3,3-dimethyl-1,3-propylenediamine (neopentyl diamine), 1,5-diamino-1-methyl-pentane,1,6-hexamethylenediamine (HMDA), isophorone diamine (IPDA), 1,4-bis(aminomethyl)cyclohexane (1,4-BAC), 1,3-bis(aminomethyl)cyclohexane (1,3-BAC), bis(p-aminocyclohexylmethane) (PACM), 1,2-diaminocyclohexane (1,2-DACH), and 1,4-diaminocyclohexane (1,4-DACH). 20. The solvent-free aqueous polyurethane dispersion of claim 1 wherein the at least one chain extending agent comprises an organic polyamine having at least three or more primary or secondary amino groups or mixtures of primary and secondary amino groups per molecule. 21. The solvent-free aqueous polyurethane dispersion of claim 1 wherein the at least one chain extending agent comprises an organic polyamine selected from the group consisting of diethylene triamine, triethylene tetramine, tetraethylene pentamine and pentaethylene hexamine. 22. The solvent-free aqueous polyurethane dispersion of claim 1 wherein the neutralizing agent comprises a tertiary amine selected from the group consisting of trimethyl amine, triethyl amine, triisopropyl amine, tributyl amine, N,N-dimethyl-cyclohexyl amine, N,N-dimethyl-ethanol amine, N,N-diethyl-ethanol amine, triethanol amine, N-methyldiethanol amine, dimethylaminopropanol, and 2-methoxyethyldimethyl amine. 23. The solvent-free aqueous polyurethane dispersion of claim 1 wherein the prepolymer comprises a molar ratio of the at least one polyisocyanate to the sum of the moles of the at least one polyol, the at least one isocyanate-reactive compound, and the isocyanate chain terminating agents ranges from 1.1:1 to 1.8:1. 24. The solvent-free aqueous polyurethane dispersion of claim 1 wherein said polyurethane dispersion comprises molecules of polyurethane, said molecules having a particle size of less than about 2 microns. 25. The solvent-free aqueous polyurethane dispersion of claim 1 further wherein the prepolymer comprises from 20 to 60 percent by weight of the at least one polyisocyanate, from 20 to 80 percent by weight of the at least one polyol, from 1 to 10 percent by weight of the at least one isocyanate-reactive compound, and from 5 to 20 percent by weight of the isocyanate chain terminating agents. 26. The solvent-free aqueous polyurethane dispersion of claim 1 wherein said at least one polyisocyanate comprises at least 50 percent by weight of dicyclohexylmethane 4,4-diisocyanate based on a total weight of at least one polyisocyanate; said at least one polyol comprises poly(propylene glycol) or poly(tetramethylene ether) glycol or mixtures thereof; said at least one isocyanate-reactive compound further comprises at least two isocyanate-reactive groups selected from a hydroxyl, a thio, a primary amino, a secondary amino, and combinations thereof; said isocyanate chain terminating agents comprise monofunctional compounds containing active hydrogen groups selected from a hydroxyl, a thio, and an amino group; said neutralizing agent comprises an amine group that reacts with said isocyanate-reactive compound; and said at least one chain extending agent comprises an organic polyamine. 27. The solvent-free aqueous polyurethane dispersion of claim 1 wherein the particle size of the polyurethane polymer molecules in the aqueous dispersion is less than about 2 microns. 28. The solvent-free aqueous polyurethane dispersion of claim 1 wherein the base volume resistivity is adjusted by adding at least one ionic additive selected from an inorganic salt, an organic salt, or mixtures thereof. 29. The solvent-free aqueous polyurethane dispersion of claim 28 wherein the at least one ionic additive is selected from the group consisting of LiCF3SOF3, LiCIO4, LiPF6, LiBF4, LiAsF6, LiN(CF3SO2)3, an organic salt of t-butylammonium hexafluorophosphate, 1-butyl-2-methyl imidazolium hexafluorophate, 1-n-butyl-3-methylimidazolium dicyanoamide, and 1-ethyl-3-methylimidazolium thiocyanate, or mixtures thereof. 30. The solvent-free aqueous polyurethane dispersions of claim 1 wherein said solvent-free aqueous polyurethane dispersion further comprises at least one water soluble or dispersible polyfunctional crosslinking agent selected from the group consisting of isocyanates, aziridines, epoxies, carbodiimides and mixtures thereof. 31. An adhesive comprising the solvent-free aqueous polyurethane dispersion of claim 1. 32. The adhesive of claim 31 wherein said solvent-free aqueous polyurethane dispersion has been dried to remove said water. 33. A process for forming a solvent-free aqueous polyurethane dispersion comprising non-crystalline polyurethane polymer, the process comprising the steps of: (a) reacting in an organic solvent-free environment to form a polyurethane prepolymer having a bulk viscosity between 500 centipoise to 15,000 centipoise at 80° C.: (i) at least one polyisocyanate selected from the group consisting of aliphatic and cycloaliphatic polyisocyanates and mixtures thereof; (ii) at least one polyol wherein said at least one polyol is selected from the group consisting of polyether polyols, polycarbonate polyols, and mixtures thereof; (iii) at least one isocyanate-reactive compound comprising one or more ionic groups or potential ionic groups per molecule; and (iv) at least one isocyanate chain terminating agent comprising at least one carboxylic acid or sulfonic acid group per molecule and an isocyanate-reactive group per molecule; and at least one isocyanate chain terminating agent comprising hydrophilic ethylene oxide units and an isocyanate-reactive group per molecule selected from a hydroxyl group, a thio group, and an amino group and having a number average molecular weight of 250 to 600 g/mol; wherein said chain terminating agent comprising hydrophilic ethylene oxide units is from 3 to 27% by weight of said prepolymer; (b) neutralizing the one or more ionic groups or potential ionic groups in said isocyanate-terminated prepolymer with a neutralizing agent; (c) dispersing the isocyanate-terminated prepolymer in organic solvent-free water; and (d) reacting the isocyanate-terminated prepolymer with at least one chain extending agent to form a solvent-free non-crystalline polyurethane polymer dispersion. 34. The process of claim 33 further comprising the step of forming a reaction mixture comprising said components (i), (ii), (iii) and (iv) prior to or during said reacting step (a). 35. The process of claim 34 further comprising the step of combining at least some of said neutralizing agent with said reaction mixture. 36. The process of claim 35 further comprising the step of combining at least some of said neutralizing agent with said solvent-free water prior to said dispersing step. 37. The process of claim 34 further comprising the step of combining at least some of said neutralizing agent with said solvent-free water. 38. The process of claim 33 wherein during said reacting step said isocyanate chain terminating agents comprise 5 to 20 percent by weight of the total weight of said at least one polyisocyanate, said at least one polyol, said at least one isocyanate-reactive compound and said isocyanate chain terminating agents. 39. The process of claim 33 further wherein during said neutralizing step said one or more potential ionic groups of said at least one isocyanate-reactive compound form a salt. 40. The process of claim 34 wherein during said forming step the reaction mixture comprises from about 0.75 weight percent to about 8 weight percent free isocyanate groups based on the total weight of the reaction mixture. 41. The process of claim 34 wherein during said forming step, the reaction mixture comprises the isocyanate chain terminating agents in an amount sufficient to react with from about 2 to 50 mole percent of unreacted isocyanate groups contained in said reaction mixture. 42. The solvent-free aqueous polyurethane dispersion made by the process of claim 33. 43. A process for forming a solvent-free aqueous polyurethane dispersion, the process comprising the steps of: (a) reacting in an organic solvent-free environment: (i) at least one polyisocyanate comprising at least 50 percent by weight of dicyclohexylmethane 4,4-diisocyanate based on a total weight of at least one polyisocyanate; (ii) at least one polyol comprising poly(propylene glycol) or poly(tetramethylene ether) glycol; (iii) at least one isocyanate-reactive compound comprising one or more ionic groups or potential ionic groups per molecule, said one or more potential ionic groups being capable of forming a salt upon neutralization, and at least two isocyanate-reactive groups per molecule selected from a hydroxyl group, a thio group, a primary amino group, a secondary amino group, and combinations thereof; and (iv) at least one isocyanate chain terminating agent comprising at least one carboxylic acid or sulfonic acid group per molecule and at least one isocyanate chain terminating agent comprising hydrophilic ethylene oxide units and one isocyanate-reactive group per molecule selected from a hydroxyl group, a thio group, and an amino group to form an isocyanate-terminated prepolymer having a number average molecular weight of 250 to 600 g/mol; wherein said chain terminating agent comprising hydrophilic ethylene oxide units is from 3 to 27% by weight of said prepolymer and further wherein said prepolymer has a viscosity between 500 centipoise (cps) to 15,000 centipoise when measured at 80° C.; (b) neutralizing the potential ionic groups of the isocyanate-reactive compound with a neutralizing agent comprising an amino group; (c) dispersing the isocyanate-terminated prepolymer in organic solvent-free water; and (d) reacting the isocyanate-terminated prepolymer with at least one chain extending agent comprising an organic polyamine to form a solvent-free polyurethane polymer dispersion. 44. The solvent-free aqueous polyurethane dispersion of claim 1, wherein said at chain terminating agents comprise a mixture of poly(ethylene oxide) monoalkyl ether and glycolic acid. 45. The solvent-free aqueous polyurethane dispersion of claim 1, wherein said chain terminating agents comprise a mixture of poly(ethylene oxide) monoalkyl ether, glycolic acid and n-dibutylamine. | C08G001808 ¦ C08G001810 ¦ C08G001812 ¦ C08G001828 ¦ C08G001842 ¦ C08G001844 ¦ C08G001848 ¦ C08G001866 ¦ C08G001873 ¦ C08G001875 ¦ C09J017504 | 2017-02-20 AS ASSIGNMENT VERSUM MATERIALS US, LLC, ARIZONA ASSIGNMENT OF ASSIGNORS INTEREST;ASSIGNOR:AIR PRODUCTS AND CHEMICALS, INC.;REEL/FRAME:041772/0733 2017-02-14 ¦ 2016-10-27 AS ASSIGNMENT CITIBANK, N.A., AS COLLATERAL AGENT, DELAWARE PATENT SECURITY AGREEMENT;ASSIGNOR:VERSUM MATERIALS US, LLC;REEL/FRAME:040503/0442 2016-09-30 ¦ 2011-01-10 AS ASSIGNMENT AIR PRODUCTS AND CHEMICALS, INC., PENNSYLVANIA ASSIGNMENT OF ASSIGNORS INTEREST;ASSIGNORS:CAMPBELL, KEITH DOUGLAS;ZHENG, SHIYING;FAZEL, SHAFIQ NISARALI;REEL/FRAME:025610/0725 2010-12-08 | A solvent-free aqueous polyurethane dispersion comprising a polyurethane polymer comprises the reaction product of: (A) solvent-free isocyanate-terminated prepolymer comprising the reaction product of: (i) at least one polyisocyanate; (ii) at least one polyol; (iii) at least one isocyanate-reactive compound comprising at least one ionic group or potential ionic group per molecule; (iv) at least one isocyanate chain terminating agent and; (B) at least one neutralizing agent that reacts with the isocyanate-reactive compound; and (C) at least one chain extending agent. | As solvent-free aqueous polyurethane dispersion (claimed), used in a commercial applications such as ink, adhesives and coatings for various substrates including textile fabrics, plastic, wood, glass fibers and metals. | The polyurethane dispersions have narrow particle size distribution, low and high temperature storage performance, and it is solvent-free and stable (i.e. the polymers preferably remain dispersed when stored for at least 3 months) in a wide range of pH and temperatures and in the presence of electrolytes. The method does not require or require little solvent and/or, does not require catalyst. The aqueous polyurethane dispersions provide: no emission of volatile organic materials; acceptable curing time in production; and good adhesion strength, heat resistance, and stretch/recovery properties in finished products and in practical applications.
US9617448B2 | 2017-04-11 | Clearcoat composition, useful for producing hardened clear varnish on substrate, comprises polyester containing acyclic, aliphatic, branched polyol, butanol etherified melamine-formaldehyde resin, organic urea compound, and acid catalyst | Clearcoat coating composition, method for production and use | BASF Coatings GmbH,Muenster,DE ¦ BASF Coatings GmbH,Münster,DE | Weiher, Christian ¦ Klein, Günter ¦ Poppe, Andreas ¦ Clausen-Meiring, Ulrike ¦ Kleine Beckmann, Helmut ¦ Auβmann, Corinna ¦ Leitner, Thomas | Clearcoat composition comprises (A) at least one polyester with an hydroxyl count of 100-220 mg KOH/g; (B) at least one butanol etherified melamine-formaldehyde resin having a starting crosslinking temperature of 65-100° C lower than the starting crosslinking temperature of hexamethoxymethyl melamine; (C) at least one butanol-etherified melamine-formaldehyde resin having a starting crosslinking temperature of 30-60° C lower than the starting crosslinking temperature of hexamethoxymethyl melamine; (D) at least one organic urea compound as a rheological aid; and (E) at least one acid catalyst. Clearcoat composition comprises (A) at least one polyester with an hydroxyl count of 100-220 mg KOH/g containing (A1) 10-20 mol.% of at least one acyclic, aliphatic, branched polyol having two hydroxyl groups, (A2) 5-15 mol.% of at least one acyclic, aliphatic, branched polyol having three hydroxyl groups, (A3) 10-20 mol.% of at least one acyclic, aliphatic, branched polyol having four hydroxyl groups, (A4) 25-40 mol.% of at least one cyclo-aliphatic 1,2 dicarboxylic acid and/or the anhydride of dicarboxylic acid and/or (A5) 20-35 mol.% of isononanoic acid, where a specific molar fraction is based in each case on the overall molar fraction of the compounds (A1) to (A5) and the overall molar fraction is at least 70 mol.% of the compounds contained in polyester (A); (B) at least one butanol etherified melamine-formaldehyde resin having a starting crosslinking temperature of 65-100° C lower than the starting crosslinking temperature of hexamethoxymethyl melamine; (C) at least one butanol-etherified melamine-formaldehyde resin having a starting crosslinking temperature of 30-60° C lower than the starting crosslinking temperature of hexamethoxymethyl melamine; (D) at least one organic urea compound as a rheological aid; and (E) at least one acid catalyst. INDEPENDENT CLAIMS are included for:producing the clearcoat composition by mixing the components; andpreparing a hardened clear varnish on a substrate by applying the clearcoat composition to a substrate followed by thermal curing at a temperature of 80-180° C. The clearcoat composition is useful for producing a hardened clear varnish on a substrate (claimed), and for coating various substrate such as metal or plastic-made bodies and body parts in the field of automotive coatings. The clearcoat composition: exhibits improved optical properties such as gloss and image, and good flow properties; and can be economically manufactured. Preferred Composition: The clearcoat coating composition further comprises: at least one (meth)acrylate(co)polymer having a glass transition temperature of -40° C to 70° C and the hydroxyl count of 60-200 mg KOH/g; at least one organic solvent; and tris(alkoxycarbonylamino)-1,3,5-triazine. The amount of the: polyester; butanol etherified melamine-formaldehyde resin; butanol etherified melamine-formaldehyde resin; acid catalyst; (meth)acrylate(co)polymer; organic solvent; and tris(alkoxycarbonylamino)-1,3,5-triazine is 12-45 wt.%, 2-10 wt.%, 5-20 wt.%, 0.1-7 wt.%, 5-20 wt.%, 10-60 wt.%, and 0.5-10 wt.%, respectively. The organic urea compound is an addition product of polyisocyanate and an araliphatic or aliphatic primary monoamine. The acid catalyst is a sulfonic acid consisting of free sulfonic acids and amine-blocked sulfonic acids. The urea compound is added in the form of a paste containing a mixture of the urea compound with polyester and/or (meth)acrylate(co)polymer and the organic solvent. The clearcoat composition is prepared on already available, previously applied and optionally cured coating layers to produce multi-layer coating, where the substrate is a pre-coated substrate. | Described is a clearcoat coating composition, its use, and a process for preparing the clearcoat coating composition. The clearcoat coating composition comprises (A) at least one polyester having an OH number of 80-250 mg KOH/g; (B) at least one butanol-etherified melamine-formaldehyde resin having a crosslinking onset temperature between 65° C.-100° C. lower than the crosslinking onset temperature of hexamethoxy-methylmelamine; (C) at least one butanol-etherified melamine-formaldehyde resin having a crosslinking onset temperature between 30° C.-60° C. lower than the crosslinking onset temperature of hexamethoxymethylmelamine; (D) at least one organic urea compound as rheological assistant; and (E) at least one acid catalyst. La présente invention concerne une composition de revêtement en laque transparente contenant (A) au moins un polyester ayant un indice d'OH de 80 à 250 mg KOH/g et contenant (A1) 10 à 20% en moles d'au moins un polyol acyclique aliphatique ramifié portant deux groupes hydroxyle, (A2) 5 à 15% en moles d'au moins un polyol acyclique aliphatique ramifié portant trois groupes hydroxyle, (A3) 10 à 20% en moles d'au moins un polyol acyclique aliphatique ramifié portant quatre groupes hydroxyle, (A4) 25 à 40% en moles d'au moins un acide 1,2-dicarboxylique cycloaliphatique et/ou de l'anhydride de cet acide dicarboxylique, ainsi que (A5) 20 à 35% en moles d'acide isononanoïque, les pourcentages molaires indiqués étant rapportés chacun à la quantité molaire totale des composés (A1) à (A5) et cette quantité molaire totale représentant au moins 70% en moles des composés contenus dans le polyester (A); (B) au moins une résine mélamine-formaldéhyde éthérifiée au butanol et ayant une température de début de réticulation dans la plage de 65°C à 100°C, inférieure à la température de début de réticulation de l'hexaméthoxyméthylmélamine; (C) au moins une résine mélamine-formaldéhyde éthérifiée au butanol et ayant une température de début de réticulation dans la plage de 30°C à 60°C, inférieure à la température de début de réticulation de l'hexaméthoxyméthylmélamine; (D) au moins un composé d'urée organique en tant qu'additif rhéologique; (E) au moins un catalyseur acide. La présente invention concerne en outre un procédé de préparation de ladite composition de revêtement en laque transparente, l'utilisation de la composition de revêtement en laque transparente pour réaliser un revêtement en laque transparente sur un substrat, ainsi qu'un revêtement en laque transparente correspondant réalisé sur un substrat. Die vorliegende Erfindung betrifft eine Klarlackbeschichtungszusammensetzung, enthaltend (A) mindestens einen Polyester mit einer OH-Zahl von 80 - 250 mg KOH/g, enthaltend (A1) 10 bis 20 mol-% mindestens eines acyclischen, aliphatischen, verzweigten Polyols mit zwei Hydroxygruppen, (A2) 5 bis 15 mol-% mindestens eines acyclischen, aliphatischen, verzweigten Polyols mit drei Hydroxygruppen, (A3) 10 bis 20 mol-% mindestens eines acyclischen, aliphatischen, verzweigten Polyols mit vier Hydroxygruppen, (A4) 25 bis 40 mol-% mindestens einer cycloaliphatischen 1,2-Dicarbonsäure und/oder das Anhydrid dieser Dicarbonsäure sowie (A5) 20 bis 35 mol-% Isononansäure, wobei die angegebenen molaren Anteile jeweils auf den molaren Gesamtanteil der Verbindungen (A1) bis (A5) bezogen sind und dieser molare Gesamtanteil mindestens 70 mol-% der in dem Polyester (A) enthaltenen Verbindungen ausmacht; (B) mindestes ein butanolverethertes Melamin-Formaldehyd-Harz mit einer Vernetzungsbeginntemperatur, die zwischen 65°C - 100°C, niedriger als die Vernetzungsbeginntemperatur von Hexamethoxymethylmelamin; (C) mindestes ein butanolverethertes Melamin-Formaldehyd-Harz mit einer Vernetzungsbeginntemperatur, die zwischen 30°C - 60°C, niedriger als die Vernetzungsbeginntemperatur von Hexamethoxymethylmelamin; (D) mindestens eine organische Harnstoffverbindung als Rheologiehilfsmittel; (E) mindestens einen Säurekatalysator. Des Weiteren betrifft die vorliegende Erfindung ein Verfahren zur Herstellung der Klarlackbeschichtungszusammensetzung, die Verwendung der Klarlackbeschichtungszusammensetzung zur Herstellung einer gehärteten Klarlackierung auf einem Substrat sowie eine entsprechende, auf einem Substrat hergestellte Klarlackierung. | EP2012153865A ¦ US2012594396P ¦ WO2013EP52070A | 2012-02-03 ¦ 2012-02-03 ¦ 2013-02-01 | US9617448B2 ¦ CN104080868A ¦ EP2809736A1 ¦ EP2809736B1 ¦ JP2015511974A ¦ KR2014122749A ¦ US20140378587A1 ¦ WO2013113893A1 | WO2013113893A1 ¦ KR2014122749A ¦ EP2809736A1 ¦ CN104080868A ¦ US20140378587A1 ¦ JP2015511974A ¦ EP2809736B1 ¦ IN201406486P4 ¦ US9617448B2 | What is claimed is: 1. A clearcoat coating composition comprising (A) at least one polyester having an OH number of 100-220 mg KOH/g, comprising (A1) 10 to 20 mol % of at least one acyclic, aliphatic, branched polyol having two hydroxyl groups, (A2) 5 to 15 mol % of at least one acyclic, aliphatic, branched polyol having three hydroxyl groups, (A3) 10 to 20 mol % of at least one acyclic, aliphatic, branched polyol having four hydroxyl groups, (A4) 25 to 40 mol % of at least one cycloaliphatic 1,2-dicarboxylic acid and/or the anhydride of this dicarboxylic acid, and (A5) 20 to 35 mol % of isononanoic acid, wherein the molar fractions are based in each case on the total molar fraction of the compounds (A1) to (A5) and wherein this total molar fraction accounts for at least 70 mol % of the compounds present in the polyester (A); (B) at least one melamine-formaldehyde resin etherified with n-butanol or isobutanol having a crosslinking onset temperature between 65° C.-100° C. lower than the crosslinking onset temperature of hexamethoxymethylmelamine; (C) at least one melamine-formaldehyde resin etherified with n-butanol or isobutanol having a crosslinking onset temperature between 30° C.-60° C. lower than the crosslinking onset temperature of hexamethoxymethylmelamine; (D) at least one organic urea compound as rheological assistant; and (E) at least one acid catalyst. 2. The clearcoat coating composition of claim 1, comprising the at least one polyester (A) in an amount of 12% to 45% by weight, the at least one melamine-formaldehyde resin etherified with n-butanol or isobutanol (B) in an amount of 2% to 10% by weight, the at least one melamine-formaldehyde resin etherified with n-butanol or isobutanol (C) in an amount of 5% to 20% by weight, the at least one organic urea compound (D) as rheological assistant in an amount of 0.1% to 7% by weight, and the at least one acid catalyst in an amount of 0.01 to 3% by weight, based in each case on the total amount of the clearcoat coating composition. 3. The clearcoat coating composition of claim 1, further comprising at least one (meth)acrylate (co)polymer (DD) having a glass transition temperature of −40° C. to 70° C. and an OH number of 60 to 200 mg KOH/g. 4. The clearcoat coating composition of claim 2, further comprising at least one (meth)acrylate (co)polymer (DD) having a glass transition temperature of −40° C. to 70° C. and an OH number of 60 to 200 mg KOH/g in an amount of 5% to 20% by weight, based on the total amount of the clearcoat coating composition. 5. The clearcoat coating composition of claim 1, further comprising at least one organic solvent. 6. The clearcoat coating composition of claim 2, further comprising at least one organic solvent in an amount of 10% to 60% by weight, based on the total amount of the clearcoat coating composition. 7. The clearcoat coating composition of any of claim 1, further comprising at least one tris(alkoxycarbonylamino)-1,3,5-triazine, in an amount of 0.5% to 10% by weight, based on the total amount of the clearcoat coating composition. 8. The clearcoat coating composition of claim 1, wherein the at least one organic urea compound as rheological assistant is an adduct of a polyisocyanate and an araliphatic or aliphatic primary monoamine. 9. The clearcoat coating composition of claim 1, wherein the acid catalyst is a sulfonic acid catalyst selected from the group consisting of free sulfonic acids and amine-blocked sulfonic acids. 10. A process for preparing the clearcoat coating composition of claim 1, the process comprising mixing the components (A), (B), (C), (D), and (E). 11. The process of claim 10, wherein the urea compound is added in the form of a paste which comprises a mixture of the urea compound with a polyester and/or with a (meth)acrylate (co)polymer and at least one organic solvent. 12. The process of claim 11, wherein the paste comprises a (meth)acrylate (co)polymer (DD). 13. A method for producing a cured clearcoat on a substrate, the method comprising applying the clearcoat coating composition of claim 1 to a substrate and subsequently thermally curing at a temperature of 80 to 180° C. 14. The method of claim 13, wherein the substrate comprises a precoated substrate having an existing paint coat, and the clearcoat coating composition is applied to the precoated substrate and optionally cured beforehand, to produce a multicoat paint system. 15. A multicoat coating produced according to the method of claim 14. | C09D016700 ¦ B05D000302 | 2014-10-02 AS ASSIGNMENT BASF COATINGS GMBH, GERMANY ASSIGNMENT OF ASSIGNORS INTEREST;ASSIGNORS:WEIHER, CHRISTIAN;KLEIN, GUENTER;POPPE, ANDREAS;AND OTHERS;SIGNING DATES FROM 20140818 TO 20140918;REEL/FRAME:033871/0699 | Clearcoat composition comprises (A) at least one polyester with an hydroxyl count of 100-220 mg KOH/g; (B) at least one butanol etherified melamine-formaldehyde resin having a starting crosslinking temperature of 65-100° C lower than the starting crosslinking temperature of hexamethoxymethyl melamine; (C) at least one butanol-etherified melamine-formaldehyde resin having a starting crosslinking temperature of 30-60° C lower than the starting crosslinking temperature of hexamethoxymethyl melamine; (D) at least one organic urea compound as a rheological aid; and (E) at least one acid catalyst. | The clearcoat composition is useful for producing a hardened clear varnish on a substrate (claimed), and for coating various substrate such as metal or plastic-made bodies and body parts in the field of automotive coatings. | The clearcoat composition: exhibits improved optical properties such as gloss and image, and good flow properties; and can be economically manufactured.
US9617412B2 | 2017-04-11 | Producing foam comprises providing an epoxy-containing compound, a cationic catalyst, optional blowing agent and additive, and combining the epoxy-containing compound with the cationic catalyst, blowing agent, and additive | Foam, composition, and method | CERTAINTEED CORPORATION,Malvern,PA,US | Petrovic, Zoran S. ¦ Javni, Ivan J. ¦ Ionescu, Mihail ¦ Cvetkovic, Ivana ¦ Zlatanic, Alisa ¦ Bilic, Nikola ¦ Song, Kwangjin ¦ Hong, DooPyo ¦ Bozek, John J. ¦ Toas, Murray S. | Producing a foam comprises providing an epoxy-containing compound, a cationic catalyst, an optional blowing agent and at least one additive; and combining the epoxy-containing compound with the cationic catalyst, the optional blowing agent, and the at least one additive, where the epoxy-containing compound and the cationic catalyst react to polymerize the epoxy-containing compound to provide the foam having a density from about 0.3 lbs/ft 3 to about 5.0 lbs/ft 3 as measured by ASTM D1622. INDEPENDENT CLAIMS are:a method of producing a foam comprising providing a bio-based epoxy resin, a cationic catalyst, a blowing agent, a surfactant, a fire retardant, and at least one additive; and combining the bio-based epoxy resin with the cationic catalyst, the blowing agent, the fire retardant, and the at least one additive, where the bio-based epoxy compound and the cationic catalyst react to polymerize the bio-based epoxy compound to provide the foam;a foam comprising a composition comprising an epoxy-containing resin, a cationic catalyst, an optional blowing agent, and at least one additive, the foam having a density from about 0.3 lbs/ft 3 to about 5.0 lbs/ft 3 as measured by ASTM D1622; or a foam comprising a composition comprising a bio-based epoxy-containing resin, a cationic catalyst, a surfactant, a flame retardant, a blowing agent, and at least one additive; anda method of installing a foam comprising mixing an epoxy-containing resin with a cationic catalyst, a surfactant, an optional blowing agent, and at least one additive to form a foam composition; and applying the foam composition to a material to form the foam, where the foam has a density from about 0.3 lbs/ft 3 to about 5.0 lbs/ft 3 as measured by ASTM D1622; or a method of installing a foam comprising mixing a bio-based epoxy compound with a cationic catalyst, a surfactant, a blowing agent, a flame retardant, and at least one additive to form a foam composition; and spraying the foam composition on a material to form the foam. The methods are useful for producing foam; and for installing foam (all claimed). Improved spray foam composition is provided. Preferred Method: In producing foam, the epoxy-containing compound is bio-based, petrochemical based, or its combination. The bio-based epoxy compound is derived from linseed oil (preferred), corn oil, soybean oil, sunflower oil, safflower oil, canola oil, rapeseed oil, palm oil, camelina oil, fish oil, tall oil, algae oil, or its combinations. The cationic catalyst is an acid, where the acid is a superacid, a partial ester of an acid, a borane catalyst, a phosphoric acid, or its combination. The superacid is hydrogen tetrafluoroborate (HBF 4 ), triflic acid (CF 3 SO 3 H), hexafluoroantimonic acid (HSbF 6 ), hexafluorophosphoric acid (HPF 6 ), fluorosulfuric acid (FSO 3 H), perchloric acid (HClO 4 ), CF 3 (CF 2 ) x -SO 3 H, magic acid (FSO 3 H-SbF 5 ), or its combinations. It has a dissociation constant (pKa) of about -8 to about -25. The acid is a Lewis Acid such as a boron trifluoride (BF 3 ) complex. The foam is substantially open cell foam, or substantially closed cell foam. The cationic catalyst is present at an amount of about 0.05-2.0 wt.%, based on the total composition. The blowing agent is present at an amount of about 5.0-30.0 wt.%, based on the total composition. Additive comprises a surfactant, or a flame retardant. It comprises a co-reactant including a diol, a glycerin, or its combination. The cationic catalyst provides a gel time of about 5 seconds to about 180 seconds; or the cationic catalyst provides a gel time of about 10 seconds to about 50 seconds. Preferred Method: In installing foam, the sprayed foam composition hardens in about 30 seconds to about 5 minutes. Applying the foam composition comprises spraying, pouring, or molding. The material is a structure for a building, a furniture article, or an automotive article. | A method of producing a foam is disclosed. The method includes providing an epoxy-containing compound, a cationic catalyst, an optional blowing agent, and at least one additive. The method further includes combining the epoxy-containing compound with the cationic catalyst, the optional blowing agent, and the at least one additive, wherein the epoxy-containing compound and the cationic catalyst react to polymerize the epoxy-containing compound to provide the foam having a density from about 0.3 lbs/ft3 to about 5.0 lbs/ft3 as measured by ASTM D1622. Further disclosed are the foam and a method for installing the foam. | US2011581595P ¦ US13729103A | 2011-12-29 ¦ 2012-12-28 | US9617412B2 ¦ CA2862425A1 ¦ EP2797995A1 ¦ EP2797995A4 ¦ JP2015503668A ¦ JP2017036448A ¦ US20130202793A1 ¦ US20150252185A1 ¦ US9487654B2 ¦ WO2013101973A1 ¦ WO2013101973A4 | WO2013101973A1 ¦ US20130202793A1 ¦ WO2013101973A4 ¦ CA2862425A1 ¦ EP2797995A1 ¦ JP2015503668A ¦ US20150252185A1 ¦ US9487654B2 ¦ JP2017036448A ¦ US9617412B2 | What is claimed is: 1. A method of producing a foam comprising providing a composition consisting of an epoxy-containing compound, a cationic catalyst consisting of a superacid, a BF3 dihydrate complex, a phosphoric acid derivative, or combination thereof, an optional blowing agent, and least one of a surfactant, a flame retardant, a catalyst carrier, or a co-reactant consisting of a diol, a glycerin, or a combination thereof, and combining the epoxy containing compound with the cationic catalyst, the optional blowing agent, and the least one of a surfactant, a flame retardant, a catalyst carrier, or a co-reactant consisting of a diol, a glycerin, or a combination thereof, wherein the epoxy-containing compound and the cationic catalyst react to polymerize the epoxy-containing compound to provide an epoxy matrix and an isocyanate free foam; the foam having a density from about 0.3 lbs/ft3 to about 5.0 lbs/ft3 as measured by ASTM D1622. 2. The method of claim 1, wherein the cationic catalyst is a superacid, the superacid comprising HBF4, CF3SO3H (triflic acid), HSbF6, HPF6, FSO3H, HClO4, CF3(CF2)x—SO3H, FSO3H—SbF5 (magic acid), or combinations thereof. 3. The method of claim 1, wherein the foam is a substantially closed cell foam. 4. The method of claim 1, wherein the cationic catalyst provides a gel time of about 5 seconds to about 180 seconds. 5. The method of claim 1, wherein the catalyst carrier consists of a polyhydroxyl compound. 6. A method of installing a foam comprising: mixing a composition consisting of an epoxy-containing resin with a cationic catalyst consisting of a superacid, a BF 3 dihydrate complex, a phosphoric acid derivative, or combination thereof, a surfactant, an optional blowing agent, and at least one of a flame retardant, a catalyst carrier, or a co-reactant consisting of a diol, a glycerin, or a combination thereof to form an epoxy matrix foam composition; and spraying the foam composition to a material to form the foam, wherein the foam is isocyanate free and has a density from about 0.3 lbs/ft 3 to about 5.0 lbs/ft3 as measured by ASTM D1622. 7. The method of claim 6, wherein the superacid is HBF4, CF3SO3H (triflic acid), HSbF6, HPF6, FSO3H, HClO4, CF3(CF2)x—SO3H, FSO3H—SbF5 (magic acid) or combinations thereof. 8. The method of claim 6, wherein the foam is a substantially closed cell foam. 9. The method of claim 6, wherein the sprayed foam composition hardens in about 30 seconds to about 5 minutes. 10. The method of claim 6, wherein the material is a structure for a building, a furniture article, or an automotive article. 11. The method of claim 6, wherein the catalyst carrier consists of a polyhydroxyl compound. 12. A method of installing a foam comprising: mixing a composition consisting of a bio-based epoxy compound, a petrochemical-based epoxy compound, or combination thereof with a cationic catalyst consisting of a superacid, a BF 3 dihydrate complex, a phosphoric acid derivative, or combination thereof, a surfactant, a blowing agent, a flame retardant, and at least one of a catalyst carrier or a co-reactant consisting of a diol, a glycerin, or a combination thereof to form an epoxy matrix and an isocyanate free foam composition; and spraying the foam composition on a material to form the foam. | C08J000900 ¦ B05D000724 ¦ B29C004402 ¦ B29C006720 ¦ C08G005968 ¦ C08J000902 ¦ C08J000904 ¦ C08L006300 ¦ C09D016300 |  | Producing a foam comprises providing an epoxy-containing compound, a cationic catalyst, an optional blowing agent and at least one additive; and combining the epoxy-containing compound with the cationic catalyst, the optional blowing agent, and the at least one additive, where the epoxy-containing compound and the cationic catalyst react to polymerize the epoxy-containing compound to provide the foam having a density from about 0.3 lbs/ft 3 to about 5.0 lbs/ft 3 as measured by ASTM D1622. | The methods are useful for producing foam; and for installing foam (all claimed). | Improved spray foam composition is provided.
US9617402B2 | 2017-04-11 | Use of additives consisting e.g. organic acids, substituted phosphonites compounds, acidic phosphorus derivatives or blocked aromatic sulfonic acids for e.g. reducing flocculation and/or precipitation in polyisocyanate mixtures | Process for preparing polyisocyanates which are flocculation-stable in solvents from (cyclo)aliphatic diisocyanates | BASF SE,Ludwigshafen,DE | Schaefer, Harald ¦ Gomyo, Shintaro ¦ He, Jing ¦ Binder, Horst ¦ Han, Liang ¦ Lee, Woosuk | Use of additives consisting: (a1) organic acids having a pKa value of below 4.2, consisting e.g. (a) aromatic sulfonic acids; (a2) phosphites which are substituted 2,4,8,10-tetraoxa-3,9-diphosphaspiro[5.5]undecane compounds (II); (a3) substituted phosphonite compounds (III); (a4) acidic phosphorus derivatives consisting e.g. mono- and di-1-12C alkyl phosphates, or mono- and di-1-12C alkyl phosphonates; or (a5) blocked aromatic sulfonic acids, for reducing flocculation and/or precipitation in polyisocyanate mixtures which comprise at least one solvent, is claimed. Use of additives consisting: (a1) organic acids having a pKa value of below 4.2, consisting (a) aromatic sulfonic acids or (b) singularly or doubly alkoxy-, mercapto- or alkylmercapto-substituted alkanecarboxylic acids having two carbon atoms, singularly or doubly halogen-, alkoxy-, mercapto- or alkylmercapto-substituted alkanecarboxylic acids, alkenedicarboxylic acids or alkanedicarboxylic acids having at least three carbon atoms; (a2) phosphites which are substituted 2,4,8,10-tetraoxa-3,9-diphosphaspiro[5.5]undecane compounds of formula (II); (a3) substituted phosphonite compounds of formula ((RO) 2 P-X-P(RO) 2 ) (III); (a4) acidic phosphorus derivatives consisting mono- and di-1-12C alkyl phosphates, mono- and di-1-12C alkyl phosphonates, mono-1-12C alkyl phosphinates, or alkyl derivatives of phosphorus-containing diacids; or (a5) blocked aromatic sulfonic acids, for reducing flocculation and/or precipitation in polyisocyanate mixtures comprising at least one solvent, is claimed.R=aryl which is substituted by tert-butyl or tert-amyl (at position 2), H, alkyl, tert-butyl or tert-amyl (at position 4), or H, alkyl, tert-butyl or tert-amyl (at position 6); andX=arylene.Provided that at least one of the substituents in positions 4 and 6 is not hydrogen. INDEPENDENT CLAIMS are also included for:stabilizing polyisocyanates and polyisocyanate mixtures in solvent against flocculation during storage, where the polyisocyanate or polyisocyanate mixture is mixed with the additive; andcoating substrates with polyisocyanates and polyisocyanate mixtures stabilized against flocculation during storage in solvents, where the polyisocyanate or polyisocyanate mixture is mixed with the additive and this mixture is mixed with a solvent and optionally other additives, stored, and mixed with at least one binder-comprising component, and applied to a substrate. The additives are useful for: reducing flocculation and/or precipitation in polyisocyanate mixtures; and stabilizing polyisocyanates and polyisocyanate mixtures in solvent against flocculation during storage, where the polyisocyanate mixture are useful as coating composition in primers, fillers, pigmented topcoats, base coats and clear coats in the automotive refinishing or large-vehicle finishing sector and also for utility vehicles in the agricultural and construction sectors (all claimed). The additives provides the polyisocyanate mixtures that exhibit higher flocculation stability. Preferred Components: The polyisocyanates are (cyclo)aliphatic compounds. The polyisocyanates are based on hexamethylene diisocyanate and/or isophorone diisocyanate as monomers. The polyisocyanates have isocyanurate, biuret or allophanate (optionally with urethane) structures. The polyisocyanate comprises isocyanurate, urethane and/or allophanate groups which have been obtained using an ammonium carboxylate or ammonium α -hydroxycarboxylate catalyst. The polyisocyanates which contain isocyanurate groups are obtained by thermal deactivation of the catalyst through addition of deactivators. The additives are used substoichiometrically in relation to the amount of water present in the polyisocyanate mixture. The additives are 2-chloro-propionic acid, 3-chloropropionoic acid, di(2-ethylhexyl) phosphate, dibutyl phosphate, methyl, bis(2,4-di-tert-butylphenyl)pentaerythritol diphosphite, tetrakis(2,4-di-tert-butylphenyl)[1,1-biphenyl]-4,4'diylbisphosphonite, dioctylphosphonic esters, di(2-ethylhexyl)phosphonic esters, di-n-butylphosphonic esters, diethylphosphonic esters, dimethylphosphonic esters, 9,10-dihydro-9-oxa-10-phosphaphenanthrene 10-oxides, dodecylbenzenesulfonic acid or blocked alkylarylsulfonic acids. The polyisocyanates are mixed with the additive further comprise: at least one phenyl or bridged bisphenol which has exactly one phenolic hydroxy group on the or each aromatic ring and has alkyl groups in the positions ortho to the phenolic hydroxy group; at least one dialkyl phosphate, dialkyl phosphonate and/or an aromatic sulfonic acid; and at least one Lewis acid. The mixtures comprise Lewis acids such as organotin, organozinc, organobismuth, organotitanium or organozirconium compounds as catalysts and/or antioxidants and/or other customary coatings additives. The components comprising the binders comprise polyacrylate polyols, polyester polyols, polyurethane polyols, polycarbonate polyols or polyether polyols. | The present invention relates to a new process for preparing polyisocyanates containing isocyanurate groups and being flocculation-stable in solvents from (cyclo)aliphatic diisocyanates. | US2011552464P | 2011-10-28 | US9617402B2 ¦ US20130109793A1 | US20130109793A1 ¦ US9617402B2 | The invention claimed is: 1. A method for reducing flocculation and/or precipitation in a polyisocyanate mixture, the method comprising mixing the polyisocyanate mixture with an additive, wherein said mixing is carried out in the presence of water and a solvent, thereby reducing flocculation, precipitation, or both, of the polyisocyanate mixture, and wherein the additive is selected from the group consisting of a1) an organic acid having a pKa of below 4.2, selected from the group consisting of a1a) an aromatic sulfonic acid, and a1b) a singularly or doubly alkoxy-, mercapto- or alkylmercapto-substituted alkanecarboxylic acid having two carbon atoms, a singularly or doubly halogen-, alkoxy-, mercapto- or alkylmercapto-substituted alkanecarboxylic acid, an alkenedicarboxylic acid or an alkanedicarboxylic acid having at least three carbon atoms; a2) a phosphite: and a4) an acidic phosphorus derivative selected from the group consisting of a4a) a mono- and di-C 1 to C12 alkyl phosphate, a4c) a mono-C 1 to C12 alkyl phosphinate, and a4d) an alkyl derivative of a phosphorus-containing diacid, and wherein: a polyisocyanate of the polyisocyanate mixture comprises an isocyanurate, biuret, allophanate, or allophanate with urethane group, the additive does not include a 2-chloroalkanecarboxylic acid or a 3-chloro alkanecarboxylic acid; and R is optionally an aryl group which is substituted in positions 2, 4 and 6 as follows: position 2: tert-butyl, or tert-amyl, position 4: hydrogen, alkyl, tert-butyl, or tert-amyl, and position 6: hydrogen, alkyl, tert-butyl, or tert-amyl, with the proviso that at least one of substituents in positions 4 and 6 is not hydrogen. 2. The method according to claim 1, wherein a polyisocyanate of the polyisocyanate mixture is (cyclo)aliphatic. 3. The method according to claim 1, wherein a polyisocyanate of the polyisocyanate mixture is based on hexamethylene diisocyanate, isophorone diisocyanate, or both, as a monomer. 4. The method according to claim 1, wherein a polyisocyanate of the polyisocyanate mixture comprises an isocyanurate, biuret, or an allophanate group. 5. The method according to claim 1, wherein a polyisocyanate of the polyisocyanate mixture comprises an isocyanurate group, a urethane group, an allophanate group, or a mixture thereof, obtained in the presence of an ammonium carboxylate or an ammonium a-hydroxycarboxylate catalyst. 6. The method according to claim 1, wherein a polyisocyanate of the polyisocyanate mixture comprises an isocyanurate group obtained by thermal deactivation of a catalyst. 7. The method according to claim 1, wherein a polyisocyanate of the polyisocyanate mixture comprises an isocyanurate group obtained by thermal deactivation of a catalyst through addition of a deactivator. 8. The method according to claim 1, wherein a substoichiometric amount of the additive is added in relation to an amount of the water present in the polyisocyanate mixture. 9. The method according to claim 1, wherein the additive is selected from the group consisting of di(2-ethylhexyl) phosphate, dibutyl phosphate, bis(2,4-di-tert-butylphenyl) pentaerythritol diphosphite, a dioctylphosphonic ester, a di(2-ethylhexyl)phosphonic ester, a di-n-butylphosphonic ester, a diethylphosphonic ester, a dimethylphosphonic ester, a 9,10-dihydro-9-oxa-10-phosphaphenanthrene 10-oxide, and dodecylbenzenesulfonic acid. 10. The method according to claim 1, wherein a total amount of the water ranges from 100 to 800 ppm relative to an amount of the solvent. 11. The method according to claim 1, wherein a total amount of the water ranges from 400 to 800 ppm relative to an amount of the solvent. 12. The method according to claim 1, wherein the solvent is at least one selected from the group consisting of an aromatic hydrocarbon, a (cyclo)aliphatic hydrocarbon, a chlorinated hydrocarbon, a ketone, an ester, an alkoxylated alkyl alkanoate, and an ether. 13. The method according to claim 1, wherein the solvent is at least one selected from the group consisting of n-butyl acetate, ethyl acetate, 1-methoxyprop-2-yl acetate, 2-methoxyethyl acetate, and an aromatic hydrocarbon. 14. The method according to claim 1, wherein the polyisocyanate mixture further comprises at least one phenyl or bridged bisphenol which has one phenolic hydroxyl group on an aromatic ring of the at least one phenyl or bridged bisphenol and has alkyl groups in positions ortho to the phenolic hydroxyl group. 15. The method according to claim 14, wherein the polyisocyanate mixture further comprises a dialkyl phosphate, a dialkyl phosphonate, an aromatic sulfonic acid, or a mixture thereof. 16. The method according to claim 14, wherein the polyisocyanate mixture further comprises a Lewis acid. 17. A method for stabilizing a polyisocyanate or a polyisocyanate mixture in a solvent against flocculation during storage, the method comprising mixing, in the presence of water and a solvent, the polyisocyanate or the polyisocyanate mixture with at least one additive selected from the group consisting of a1) an organic acid having a pKa of below 4.2, selected from the group consisting of a1a) an aromatic sulfonic acid, and a1b) a singularly or doubly alkoxy-, mercapto- or alkylmercapto-substituted alkanecarboxylic acid having two carbon atoms, a singularly or doubly halogen-, alkoxy-, mercapto- or alkylmercapto-substituted alkanecarboxylic acid, an alkenedicarboxylic acid or an alkanedicarboxylic acid having at least three carbon atoms; a2) a phosphite: and a4) an acidic phosphorus derivative selected from the group consisting of a4a) a mono- and di-C 1 to C12 alkyl phosphate, a4c) a mono-C 1 to C12 alkyl phosphinate, and a4d) an alkyl derivative of a phosphorus-containing diacid, wherein: the polyisocyanate mixture comprises at least one selected from the group consisting of a Lewis acid as a catalyst, an antioxidant, and a coating additive; the additive does not include a 2-chloroalkanecarboxylic acid or a 3-chloro alkanecarboxylic acid; and R is optionally an aryl group which is substituted in positions 2, 4 and 6 as follows: position 2: tert-butyl, or tert-amyl, position 4: hydrogen, alkyl, tert-butyl, or tert-amyl, and position 6: hydrogen, alkyl, tert-butyl, or tert-amyl, with the proviso that at least one of substituents in positions 4 and 6 is not hydrogen. 18. The method according to claim 17, wherein the polyisocyanate mixture comprises at least one selected from the group consisting of a Lewis acid as a catalyst and an antioxidant. 19. A method for coating a substrate with a polyisocyanate or a polyisocyanate mixture stabilized against flocculation during storage in a solvent in the presence of water, the method comprising: mixing the polyisocyanate or the polyisocyanate mixture with at least one additive, thereby forming a first mixture, mixing the first mixture with a solvent and optionally with at least one other additive, thereby forming a second mixture, optionally storing the second mixture in the presence of the water, mixing the second mixture with at least one binder-comprising component, thereby forming a third mixture, and applying the third mixture to a substrate, wherein the at least one additive is selected from the group consisting of a1) an organic acid having a pKa of below 4.2, selected from the group consisting of a1a) an aromatic sulfonic acid, and a1b) a singularly or doubly alkoxy-, mercapto- or alkylmercapto-substituted alkanecarboxylic acid having two carbon atoms, a singularly or doubly halogen-, alkoxy-, mercapto- or alkylmercapto-substituted alkanecarboxylic acid, an alkenedicarboxylic acid or an alkanedicarboxylic acid having at least three carbon atoms; a2) a phosphite: and a4) an acidic phosphorus derivative selected from the group consisting of a4a) a mono- and di-C 1 to C12 alkyl phosphate, a4c) a mono-C 1 to C12 alkyl phosphinate, and a4d) an alkyl derivative of a phosphorus-containing diacid, wherein: the additive does not include a 2-chloroalkanecarboxylic acid or a 3-chloro alkanecarboxylic acid; and R is optionally an aryl group which is substituted in positions 2, 4 and 6 as follows: position 2: tert-butyl, or tert-amyl, position 4: hydrogen, alkyl, tert-butyl, or tert-amyl, and position 6: hydrogen, alkyl, tert-butyl, or tert-amyl, with the proviso that at least one of substituents in positions 4 and 6 is not hydrogen. 20. The method according to claim 19, wherein the binder-comprising component comprises a compound selected from the group consisting of a polyacrylate polyol, a polyester polyol, a polyurethane polyol, a polycarbonate polyol, and a polyether polyol. 21. The method according to claim 19, wherein the substrate is a compound in a primer, a filler, a pigmented topcoat, a basecoat and a clearcoat in an automotive refinishing or large-vehicle finishing sector and for a utility vehicle in an agricultural or construction sector. | C08K0005527 ¦ C08G001808 ¦ C08G001838 ¦ C08G001870 ¦ C08G001878 ¦ C08G001879 ¦ C09D017504 | 2013-03-12 AS ASSIGNMENT BASF SE, GERMANY ASSIGNMENT OF ASSIGNORS INTEREST;ASSIGNORS:SCHAEFER, HARALD;GOMYO, SHINTARO;HE, JING;AND OTHERS;SIGNING DATES FROM 20121115 TO 20130122;REEL/FRAME:029973/0028 | Use of additives consisting: (a1) organic acids having a pKa value of below 4.2, consisting e.g. (a) aromatic sulfonic acids; (a2) phosphites which are substituted 2,4,8,10-tetraoxa-3,9-diphosphaspiro[5.5]undecane compounds (II); (a3) substituted phosphonite compounds (III); (a4) acidic phosphorus derivatives consisting e.g. mono- and di-1-12C alkyl phosphates, or mono- and di-1-12C alkyl phosphonates; or (a5) blocked aromatic sulfonic acids, for reducing flocculation and/or precipitation in polyisocyanate mixtures which comprise at least one solvent, is claimed. | The additives are useful for: reducing flocculation and/or precipitation in polyisocyanate mixtures; and stabilizing polyisocyanates and polyisocyanate mixtures in solvent against flocculation during storage, where the polyisocyanate mixture are useful as coating composition in primers, fillers, pigmented topcoats, base coats and clear coats in the automotive refinishing or large-vehicle finishing sector and also for utility vehicles in the agricultural and construction sectors (all claimed). | The additives provides the polyisocyanate mixtures that exhibit higher flocculation stability.
US9617370B2 | 2017-04-11 | Polyurethane used for orthopedics external fixing system in complex environment, is of polyether type prepared by reacting polyether polyol mixture and modified isocyanate in weight ratio of preset range | Polyurethane useful for orthopedics external fixing system in complex environment and preparation method thereof | Zhu Xieping,Shanghai,CN | Zhu, Xieping | A polyurethane is of polyether type. The polyether type polyurethane is prepared by reacting a polyether polyol mixture and modified isocyanate in a weight ratio of 1:0.6-0.75. The polyether polyol mixture comprises (in wt.%) polyether polyol (60-65), catalyst (0.3-1), foam homogenizing agent (0.1-2), foaming agent (0.1-2 or 3-20), filler (25-40), and functional auxiliary agent (0.5-2). A polyurethane is of polyether type of formula: -[-NH-C(=O)-NH-R-(-NH-C(=O)-O-A-O-C(=O)-NH-R-) m1 -] n1 -. The polyether type polyurethane is prepared by reacting a polyether polyol mixture and modified isocyanate in a weight ratio of 1:0.6-0.75. The polyether polyol mixture comprises (in wt.%) polyether polyol (60-65), catalyst (0.3-1), foam homogenizing agent (0.1-2), foaming agent (0.1-2 or 3-20), filler (25-40), and functional auxiliary agent (0.5-2). The polyether polyol is of formula: R-[-CH(-CH 3 )-CH 2 -O-] m -H. The modified isocyanate is of formula: OCN-R-NHOCO-B'-OCONH-R-NCO.m1=5-20;n1=7-15 or 60-120;R=phenyl;A=polyether polyol;m=7-15;R=mannitol, sugar or pentaerythritol;R=methyl, benzene ring, carbamate, or polyester;andA=polyether glycol.An INDEPENDENT CLAIM is included for preparation of polyurethane, which involves preparing modified isocyanate by reacting polymethylene polyphenyl isocyanate and polyether glycol at 70-90° C, preparing polyether polyol mixture by mixing polyether polyol, catalyst, foam homogenizing agent, foaming agent, filler, and functional auxiliary agent, and mixing polyether polyol mixture and modified isocyanate. Polyurethane is used for orthopedics external fixing system in complex environment. Preferred Compounds: The filler is calcium carbonate or barium sulfate. The functional auxiliary agent is silicon dioxide.Preferred Compounds: The catalyst is dimethylcyclohexylamine, dimethylethanolamine or triethylenediamine. The foam homogenizing agent is an organosilicon stabilizer. The foaming agent is water or dichlorofluoroethane. When foaming agent is water, it occupies 0.1-2 wt.% of mixture, and when foaming agent is dichlorofluoroethane, it occupies 3-20 wt.%. | A polyurethane used for orthopedics external fixing system in complex environment is obtained by reaction of mixture of polyether polyol with modified isocyanate in the weight ratio of 1:0.6-0.75. The modified isocyanate is obtained by reaction of polyphenylene polymethylene isocyanate with polyether glycol. The components and corresponding weight percent amounts of the mixture of polyether polyol are as follows: 60-65% polyether polyol; 0.3-1% catalyst; 0.1-2% foam stabilizer; 0.1-2% or 3-20% foaming agent; 25-40% filler and 0.5-2% functional auxiliary agent. The method of producing the polyurethane is also provided. | CN200910052379A ¦ WO2010CN785A ¦ US13814503A | 2009-06-02 ¦ 2010-06-02 ¦ 2013-02-05 | US9617370B2 ¦ CN101906202A ¦ CN101906202B ¦ US20130296522A1 ¦ US20150315328A1 ¦ WO2010139192A1 | WO2010139192A1 ¦ CN101906202A ¦ CN101906202B ¦ US20130296522A1 ¦ US20150315328A1 ¦ US9617370B2 | The invention claimed is: 1. A polyurethane for an external fixation system for orthopedics, the polyurethane being a polyether polyurethane prepared by a polymerization reaction using a polyether polyol mixture and a modified isocyanate as raw materials, the polyether polyol mixture comprising a polyether polyol, the polyether polyol comprising hydroxyl groups, the modified isocyanate comprising isocyanate groups at terminals of a molecular chain of the modified isocyanate, and the polymerization reaction being a reaction between the hydroxyl groups and the isocyanate groups to form urethane groups, wherein the polyether polyol mixture and the modified isocyanate as raw materials in the polymerization reaction have a weight ratio of 1:0.6-1:0.75; the polyether polyol mixture comprises ingredients in the following weight percentages with respect to the polyether polyol mixture: the polyether polyol 60-65 wt. %, a catalyst 0.3-1 wt. %, a foam stabilizer 0.1-2 wt. %, a foaming agent 0.1-2 wt. % or 3-20 wt. %, a filler 25-40 wt. %, and a functional additive 0.5-2 wt. %; wherein the polyether polyol is selected from the following compounds: a) a first polyether polyol represented by a formula of wherein a1, a2, a3, a4, a5, and a6 are integers, and a sum of a1, a2, a3, a4, a5, and a6 is from 7 to 15; b) a second polyether polyol represented by a formula of wherein b1, b2, b3, b4, b5, b6, b7, and b8 are integers, and a sum of b1, b2, b3, b4, b5, b6, b7, and b8 is from 7 to 15; c) a third polyether polyol represented by a formula of wherein c1, c2, c3, and c4 are integers, and a sum of c1, c2, c3, and c4 is from 7 to 15; or d) a mixture of two or three compounds selected from the group consisting of the first polyether polyol, the second polyether polyol, and the third polyether polyol; and the modified isocyanate is prepared from polymerization reaction of polyether glycol with diphenylmethane diisocyanate (MDI) or with a polyphenylene polymethylene isocyanate. 2. The polyurethane of claim 1, wherein the polyphenylene polymethylene isocyanate is represented by a formula of wherein n represents 1, 2, or 3. 3. The polyurethane of claim 1, wherein the modified isocyanate is prepared by using the polyphenylene polymethylene isocyanate and polyether glycol as raw materials. 4. The polyurethane of claim 1, wherein the catalyst in the polyether polyol mixture is selected from dimethylcyclohexylamine, dimethyl ethanolamine, or triethylene diamine. 5. The polyurethane of claim 1, wherein the foam stabilizer in the polyether polyol mixture is a silicone stabilizer. 6. The polyurethane of claim 1, wherein the foaming agent in the polyether polyol mixture is water or CH3CCl2F. 7. The polyurethane of claim 6, wherein when the foaming agent is water, the content of the foaming agent is 0.1-2 wt. % of the polyether polyol mixture; and when the foaming agent is CH 3CCl2F, the content of the foaming agent is 3-20 wt. % of the polyether polyol mixture. 8. The polyurethane of claim 1, wherein the filler in the polyether polyol mixture is calcium carbonate or barium sulfate. 9. The polyurethane of claim 1, wherein the functional additive in the polyether polyol mixture is silica. 10. A method for preparing the polyurethane of claim 3, comprising: a) mixing the polyphenylene polymethylene isocyanate and the polyether glycol, and allowing for reaction at a temperature of 70-90° C. to obtain the modified isocyanate; b) mixing the polyether polyol, the catalyst, the foam stabilizer, the foaming agent, the filler, and the functional additive according to a certain ratio to obtain the polyether polyol mixture; and c) mixing the polyether polyol mixture from step b) and the modified isocyanate from step a) at a weight ratio of 1:0.6-0.75 to obtain the polyurethane. | C08G001818 ¦ A61L001512 ¦ C08G001810 ¦ C08G001820 ¦ C08G001848 ¦ C08G001876 ¦ C08J000914 ¦ C08K000326 ¦ C08K000330 ¦ C08K000336 ¦ C08L007508 ¦ C08G010100 |  | A polyurethane is of polyether type. The polyether type polyurethane is prepared by reacting a polyether polyol mixture and modified isocyanate in a weight ratio of 1:0.6-0.75. The polyether polyol mixture comprises (in wt.%) polyether polyol (60-65), catalyst (0.3-1), foam homogenizing agent (0.1-2), foaming agent (0.1-2 or 3-20), filler (25-40), and functional auxiliary agent (0.5-2). | Polyurethane is used for orthopedics external fixing system in complex environment.
US9617365B2 | 2017-04-11 | Catalytic composition used in aerospace coatings, comprises reactive compound comprising acid-functional groups, metal compound and amine compound which catalyzes addition reaction between ethylenically unsaturated compound and thiol | Catalytic compositions and thiolene-based compositions with extended pot life | PPG Industries Ohio Inc.,Cleveland,OH,US | Moravek, Scott J. ¦ Bowles, Steven ¦ Schwartzmiller, Davina ¦ Powell, Adam Bradley ¦ Olson, Kurt G. ¦ Ballarino, Maurizio ¦ Bertoli, Matteo ¦ Gianellini, Stefano ¦ Ziegler, Terri | A catalytic composition comprises a reactive compound comprising acid-functional groups, a metal compound and an amine compound which catalyzes an addition reaction between an ethylenically unsaturated compound and a thiol. An INDEPENDENT CLAIM is included for curable composition, which comprises a polyene, a polythiol and the catalytic composition. Catalytic composition is used in aerospace coatings and sealants. The catalytic composition provides coatings and sealant systems with extended pot life and rapid curing time. Preferred Composition: The metal compound comprises an iron compound, a metal oxides, a metal salts and an organometallic compound.Preferred Compositions: The amine compound is chosen from oxazolidines, triethylamine, dimethylcyclohexylamine, dimethyloctylamine, dimethyldodecylamine, dimethylamino ethanol, tetramethyl guanidine, diaza-bicyclo-octane, diaza-bicyclo-undecene, diaza-bicyclo-nonene, n-methyl-triaza-bicyclodecene, trioctyl phosphine and triphenyl phosphine. The amine compound is present in amount of 0.001-10 wt.% based on the total weight of polyene and polythiol in curable composition. The amine compound comprises a secondary or tertiary amine. The molar ratio of amine and iron is 0.4-500:1.Preferred Compositions: The reactive compound comprises an anhydride-containing polymer. The polyene is of formula: A-(X)m , preferably polyurethane(meth)acrylate or polyester(meth)acrylate. The anhydride-containing polymer comprises a (meth)acrylic polymer. The reactive compound is present in amount of 0.001-20 wt.% based on the total weight of polyene, polythiol and reactive compound in curable composition. The equivalent ratio of thiol functional groups in polythiol and ethylenically unsaturated groups in polyene is 0.1-10:1. The polythiol is of formula: R1 -(SH)n .A=organic moiety derived from polyisocyanate, preferably ester or urethane;R=1organic moiety derived from polyol, preferably ester or urethane;X=olefinically unsaturated moiety, preferably -C(O)CHR=CH2 or -CH2 CHR=CH2 ;R=H or methyl;R=1organic moiety;m=2;andn=2-6, preferably 2.. | The present invention is directed to catalytic compositions and to curable compositions containing them. Catalytic compositions of the present invention typically comprise: (i) a reactive compound comprising at least one group selected from acid-functional groups and/or groups that may be converted to acid-functional groups; (ii) a metal compound; and (iii) a compound different from (i) and (ii) that catalyzes an addition reaction between an ethylenically unsaturated compound and a thiol. Curable compositions according to the present invention comprise: (a) a polyene, (b) a polythiol, and (c) the afore-mentioned catalytic composition. | US14645450A | 2015-03-12 | US9617365B2 ¦ US20160264697A1 ¦ US20160264812A1 ¦ US20160376448A1 ¦ US9464203B2 ¦ WO2016145359A1 | US20160264697A1 ¦ US9617365B2 | What is claimed is: 1. A catalytic composition comprising: (i) a reactive compound comprising at least one group selected from acid-functional groups and/or groups that are convertible to acid-functional groups; (ii) a metal compound; and (iii) a compound different from (i) and (ii) that catalyzes an addition reaction between an ethylenically unsaturated compound and a thiol. 2. The curable composition of claim 1 wherein the reactive compound (i) comprises an anhydride-containing polymer. 3. The curable composition of claim 1 wherein the metal compound (ii) comprises at least one of a metal oxide, a metal salt, and an organometallic compound. 4. The curable composition of claim 1 wherein the compound (iii) is selected from one or more of oxazolidines, triethylamine, dimethylcyclohexylamine, dimethyloctylamine, dimethyldodecylamine, dimethylamino ethanol, tetramethyl guanidine, diaza-bicyclo-octane, diaza-bicyclo-undecene, diaza-bicyclo-nonene, n-methyl-triaza-bicyclodecene, trioctyl phosphine and triphenyl phosphine. 5. A curable composition comprising: (a) a polyene, (b) a polythiol, and (c) the catalytic composition of claim 1. 6. The curable composition of claim 5 wherein the polyene has the structural formula A-(X) m where A is an organic moiety; X is an olefinically unsaturated moiety and m is at least 2. 7. The curable composition of claim 6 wherein X is selected from —C(O)CHR═CH2, —CH2—CHR═CH2 and mixtures thereof, where R is hydrogen or methyl. 8. The curable composition of claim 6 wherein A contains groups selected from ester and urethane. 9. The curable composition of claim 6 wherein A is derived from a polyisocyanate. 10. The curable composition of claim 6 wherein A-(X)m comprises a polyurethane (meth)acrylate or polyester (meth)acrylate. 11. The curable composition of claim 5 wherein the polythiol has the structural formula R1—(SH)n where R1 is an organic moiety and n is at least 2. 12. The curable composition of claim 11 wherein R1 contains ester groups. 13. The curable composition of claim 11 wherein R1 is derived from a polyol. 14. The curable composition of claim 11 wherein the polythiol comprises a reaction product of a thiol-functional organic acid and a polyol. 15. The curable composition of claim 11 wherein n is from 2 to 6. 16. The curable composition of claim 5 wherein the reactive compound (i) comprises an anhydride-containing polymer. 17. The curable composition of claim 16 wherein the anhydride-containing polymer comprises a (meth)acrylic polymer. 18. The curable composition of claim 5 wherein the reactive compound (i) is present in the curable composition in amounts of 0.001 to 20 percent by weight, based on the total weight of components (a), (b) and the reactive compound (i) in the curable composition. 19. The curable composition of claim 5 wherein the metal compound (ii) comprises at least one of a metal oxide, a metal salt, and an organometallic compound. 20. The curable composition of claim 19 wherein the metal compound (ii) comprises an iron compound. 21. The curable composition of claim 5 wherein the compound (iii) is selected from one or more of oxazolidines, triethylamine, dimethylcyclohexylamine, dimethyloctylamine, dimethyldodecylamine, dimethylamino ethanol, tetramethyl guanidine, diaza-bicyclo-octane, diaza-bicyclo-undecene, diaza-bicyclo-nonene, n-methyl-triaza-bicyclodecene, trioctyl phosphine and triphenyl phosphine. 22. The curable composition of claim 21 wherein the compound (iii) is present in the curable composition in amounts of 0.001 to 10 percent by weight, based on the total weight of components (a) and (b) in the curable composition. 23. The curable composition of claim 5, wherein the metal compound (ii) comprises an iron compound, the compound (iii) comprises a secondary or tertiary amine, and the molar ratio of amine to iron is 0.4 to 500:1. 24. The curable composition of claim 5 wherein the equivalent ratio of thiol functional groups in the polythiol (b) to ethylenically unsaturated groups in the polyene (a) is 0.1 to 10:1. | C08F012210 ¦ C08G007500 ¦ C08G0075045 ¦ C08K000537 ¦ C08L003502 ¦ C09D017514 | 2015-12-10 AS ASSIGNMENT PPG INDUSTRIES OHIO, INC., OHIO ASSIGNMENT OF ASSIGNORS INTEREST;ASSIGNORS:MORAVEK, SCOTT;BOWLES, STEVEN;SCHWARTZMILLER, DAVINA;ANDOTHERS;SIGNING DATES FROM 20151126 TO 20151130;REEL/FRAME:037255/0952 | A catalytic composition comprises a reactive compound comprising acid-functional groups, a metal compound and an amine compound which catalyzes an addition reaction between an ethylenically unsaturated compound and a thiol. | Catalytic composition is used in aerospace coatings and sealants. | The catalytic composition provides coatings and sealant systems with extended pot life and rapid curing time.
US9617238B2 | 2017-04-11 | New 2-oxo-1,3-dioxolane-4-carboxamide compounds, useful for preparing 2-oxo-1,3-dioxolane-4-carboxamide-substituted prepolymer | 2-oxo-1,3-dioxolane-4-carboxamide building blocks, their preparation and use | Construction Research & Technology GmbH,Trostberg,DE | Wölfle, Heimo ¦ Walther, Burkhard ¦ Putzien, Sophie | 2-Oxo-1,3-dioxolane-4-carboxamide compounds (I) are new. 2-Oxo-1,3-dioxolane-4-carboxamide compounds of formula (I) are new.R=an n-valent radical;n=2-4; andx=1 to n-1.INDEPENDENT CLAIMS are included for:the preparation of (I); and2-oxo-1,3-dioxolane-4-carboxamide-substituted prepolymer obtainable the process. (I) is useful for preparing 2-oxo-1,3-dioxolane-4-carboxamide-substituted prepolymer (claimed). Preparation (Claimed): Preparation of (I) comprises reacting 2-oxo-1,3-dioxolane-4-carboxylic acid (II) with a polyisocyanate compound of formula (R(NCO) n ). Preferred Process: The reaction is carried out in the presence of a catalyst consisting of tertiary amines and/or organometallic compounds. Preferred Components: The catalyst is dimethylcyclohexylamine, 4-dimethylaminopyridine, diazabicyclooctane, diazabicycloundecene, dibutyltin dilaurate, a bismuth carboxylate, such as bismuth octanoate or bismuth neodecanoate, and/or a titanium or zirconium alkoxylate or carboxylate. | The present invention suggests a 2-oxo-1,3-dioxolane-4-carboxamide of formula (I), wherein R is an n-valent radical, n is an integer from 2 to 4, preferably from 2 to 3, and x is an integer from 1 to n−1. The invention furthermore suggests a process for the preparation of the 2-oxo-1,3-dioxolane-4-carboxamide of formula (I) from 2-oxo-1,3-dioxolane-4-carboxylic acid of formula (II) with a polyisocyanate of the formula R(NCO) n, where R and n have the meanings given, the use of the 2-oxo-1,3-dioxolane-4-carboxamide of formula (I) for the preparation of a 2-oxo-1,3-dioxolane-4-carboxamide-substituted prepolymer, and the 2-oxo-1,3-dioxolane-4-carboxamide-substituted prepolymer thus obtainable. The present invention suggests a 2-oxo-1,3-dioxolane-4-carboxamide of formula (I), wherein R is an n-valent radical, n is an integer from 2 to 4, preferably from 2 to 3, and x is an integer from 1 to n-1. The invention furthermore suggests a process for the preparation of the 2-oxo-1,3-dioxolane-4-carboxamide of formula (I) from 2-oxo-1,3- dioxolane-4-carboxylic acid of formula (II), with a polyisocyanate of the formula R(NCO)n, where R and n have the meanings given, the use of the 2-oxo-1,3-dioxolane-4-carboxamide of formula (I) for the preparation of a 2-oxo-1,3-dioxolane-4-carboxamide-substituted prepolymer, and the 2-oxo-1,3-dioxolane-4-carboxamide-substituted prepolymer thus obtainable. Cette invention concerne un 2-oxo-1,3-dioxolane-4-carboxamide de formule (I), où R est un radical n-valent, n est un entier de 2 à 4, de préférence de 2 à 3, et x est un entier de 1 à n-1. L'invention concerne en outre un procédé de préparation du 2-oxo-1,3-dioxolane-4-carboxamide de formule (I) à partir d'un acide 2-oxo-1,3-dioxolane-4-carboxylique de formule (II), avec un polyisocyanate de formule R(NCO)n, où R et n ont les significations indiquées, l'utilisation du 2-oxo-1,3-dioxolane-4-carboxamide de formule (I) pour la préparation d'un prépolymère substitué par un 2-oxo-1,3- dioxolane-4-carboxamide, et le prépolymère substitué par un 2-oxo-1,3- dioxolane-4-carboxamide pouvant ainsi être obtenu. | EP2013153383A ¦ WO2014EP51784A | 2013-01-31 ¦ 2014-01-30 | US9617238B2 ¦ AU2014211407A1 ¦ CA2896828A1 ¦ CN104918930A ¦ EP2762471A1 ¦ EP2951166A1 ¦ JP2016508493A ¦ MX2015009852A ¦ RU2015136648A ¦ US20150353521A1 ¦ WO2014118268A1 | WO2014118268A1 ¦ EP2762471A1 ¦ CA2896828A1 ¦ EP2951166A1 ¦ US20150353521A1 ¦ CN104918930A ¦ JP2016508493A ¦ MX2015009852A ¦ IN201505200P4 ¦ US9617238B2 | The invention claimed is: 1. 2-Oxo-1,3-dioxolane-4-carboxamide of formula (I), wherein R is a radical having a valency n of 2 to 4 and x is an integer from 1 to an amount equal to the valency n minus 1. 2. 2-Oxo-1,3-dioxolane-4-carboxamide according to claim 1, wherein the radical has a valency n from 2 to 3. 3. 2-Oxo-1,3-dioxolane-4-carboxamide according to claim 1, wherein R is selected from straight-chain, branched or cyclic C2-22-alkylene groups, C6-20-arylene groups, C6-20-alkarylene groups, polyether groups, polycarbonate groups, polyester groups, and poly(meth)acrylate groups. 4. A process for the preparation of a 2-oxo-1,3-dioxolane-4-carboxamide as defined in claim 1, characterized in that 2-oxo-1,3-dioxolane-4-carboxylic acid of formula (II) is reacted with a polyisocyanate of the formula R(NCO) n, where R is a radical having a valency n of 2 to 4. 5. The process according to claim 4, characterized in that the reaction is carried out in the presence of a catalyst selected from tertiary amines, organometallic compounds, and mixtures thereof. 6. The process according to claim 5, characterized in that the catalyst is selected from dimethylcyclohexylamine, 4-dimethylaminopyridine (DMAP), diazabicyclo-octane (DABCO), diazabicycloundecene (DBU), dibutyltin dilaurate (DBTL), a bismuth carboxylate, bismuth octanoate, bismuth neodecanoate, a titanium alkoxylate, a titanium carboxylate, a zirconium alkoxylate, a zirconium carboxylate, and mixtures thereof. 7. A method comprising reacting the 2-oxo-1,3-dioxolane-4-carboxamide as defined in claim 1 with a polyol for the preparation of a 2-oxo-1,3-dioxolane -4-carboxamide-substituted prepolymer. 8. The 2-oxo-1,3-dioxolane-4-carboxamide-substituted prepolymer obtained according to claim 7. | C07D031738 | 2015-09-14 AS ASSIGNMENT CONSTRUCTION RESEARCH & TECHNOLOGY GMBH, GERMANY ASSIGNMENT OF ASSIGNORS INTEREST;ASSIGNORS:WOELFLE, HEIMO;WALTHER, BURKHARD;PUTZIEN, SOPHIE;SIGNINGDATES FROM 20150721 TO 20150910;REEL/FRAME:036558/0619 | 2-Oxo-1,3-dioxolane-4-carboxamide compounds (I) are new. | (I) is useful for preparing 2-oxo-1,3-dioxolane-4-carboxamide-substituted prepolymer (claimed).
US9593257B2 | 2017-03-14 | Production of functionalized metal-containing particles, involves mixing water, metal source, catalyst, surfactant and alcohol, reacting blend with phase enhancer and specific catalyst | Functionalized metal-containing particles and methods of making the same | Momentive Performance Materials Inc.,Waterford,NY,US ¦ De Vera Antonio,Avon Lake,OH,US | De Vera, Antonio | Water, metal source, catalyst (a), surfactant (b) and alcohol (c) are mixed, to obtain mixture (d). Water, alcohol (c1) and surfactant (b1) are mixed, to obtain mixture (e). The obtained mixture (d) is added with mixture (e) to obtain blend. The blend is treated with phase enhancer and catalyst (a1) is added, to obtain metal-containing particles comprising surface hydroxyl group(s). A reactive precursor is grafted to the particles. Production of functionalized metal-containing particles (claimed). The method provides functionalized metal-containing particles having improved stability. Preferred Composition: The reactive precursor comprises metal component comprising a metal atom containing a leaving group which is attached to the metal, and an organic functional moiety which is attached to the metal atom. The metal is chosen from silicon, titanium, iron, aluminum, zirconium, niobium, yttrium, boron, cerium, vanadium, zinc, copper, nickel, cobalt, germanium, manganese, magnesium, chromium and rare earth metal. Preferred Properties: The functionalized particles have mean particle size and surface area of 0.5-300 microns, and 20-1200 m 2 /g, respectively. The particles have average pore size of 10-2000 Å . The particles have residual water content of 0.1-15 wt.%.Preferred Process: Alternatively, functionalized metal-containing particles are obtained by mixing water, surfactant (b2) and non-polar dispersant, adding a reactive precursor to the solution, adding catalyst (a2), and reacting under heating reflux. The reactive precursor material is added to a system comprising the particles, water free aprotic solvent and nonionic surfactant, and base catalyst is added to the resulting solution. Preferred Composition: The metal source comprises metal alkoxide, hydrolyzable organometallic compound, oxo metal oligomer, metal chloride, metal nitrate, metal sulfate, siloxane oligomer derived from alkoxysilane, siloxane heptamer and/or cyclic siloxane. The leaving group comprises alkoxy group and/or halogen. The organic functional moiety comprises glycol, alkylene glycol, acrylic, amide, quaternary ammonium compound, phosphate, phosphonate, sulfonate, amino, mercapto, alkyl, alkyne, alkene, azo, conjugated alkene, cyclic compound, alcohol, urethane-linked polyalkylene glycol and/or urea-linked polyalkylene glycol. The catalyst (a) comprises hydrochloric acid, nitric acid, sulfuric acid, phosphoric acid, fluoric acid, formic acid, acetic acid, propionic acid, butanoic acid, pentanoic acid, hexanoic acid, monochloroacetic acid, dichloroacetic acid, trichloroacetic acid, trifluoroacetic acid, oxalic acid, malonic acid, sulfonic acid, phthalic acid, fumaric acid, citric acid, maleic acid, methylmalonic acid, adipic acid, p-toluenesulfonic acid, ammonium hydroxide, quaternary ammonium hydroxide, hydroxylamine, hydroxylamine and/or amino pyridine. The surfactant (b) comprises polyglycol, alkylene oxide, cyclic hydrocarbon, 5-12C linear or branched aliphatic hydrocarbon and/or their alkyl derivative. The alcohol (c) comprises primary alcohol and/or secondary alcohol comprising 1-10C linear alcohol. The surfactant (b1) comprises nonionic surfactant. The catalyst (a2) comprises organic base, non-metal base which promotes nucleophilic substitution. The water free aprotic solvent is chosen from 5-20C alkane, 5-20C alkene, aromatic compound, tetrahydrofuran, pyrrolidone, substituted pyrrolidone, diethyl ether, chloroform, carbon tetrachloride, acetone, acetonitrile, dimethyl sulfoxide and furfural. The base catalyst is chosen from ammonium hydroxide, quaternary ammonium hydroxide, hydroxylamine, tetramethylammonium hydroxide, derivatives of hydroxylamine and amino pyridine. The non-polar dispersant comprises cycloaliphatic compound, 5-20C alkane, 5-20C alkene, aromatic compound, substituted aromatic compound and/or 8-12C alcohol.Preferred Composition: The nonionic surfactant comprises polyethylene glycol, polypropylene glycol, block copolymer of ethylene oxide and propylene oxide, cyclic, phenolic, substituted aromatic and substituted phenolic in polyethylene-polypropylene glycol, alkyl polyether and/or polyol. | Processes for forming functionalized metal-containing particles. The processes employ a reactive precursor material comprising a metal atom, a leaving group attached to the metal atom, and a functional moiety attached to the metal atom. In one embodiment, functionalized metal-containing particles can be formed by grafting reactive precursors with functional groups to particles containing controlled surface hydroxyl concentrations; with the particles produced by a prescribed method. In another embodiment, a process for forming functionalized metal-containing particles comprises (a) providing a first solution comprising water, a surfactant, and a non-polar dispersant; (b) adding a reactive precursor to the first part to form a mixture, the reactive precursor comprising a metal atom comprising a leaving group attached to the metal atom, and an organic functional moiety attached to the metal atom; and (c) adding a catalyst to the mixture of (b) and reacting with heating under reflux to form functionalized metal-containing particles. Processus de formation de particules contenant du métal fonctionnalisé. Les processus emploient un matériau précurseur réactif comprenant un atome de métal, un groupe partant fixé à l'atome de métal, et un fragment fonctionnel fixé à l'atome de métal. Selon un mode de réalisation, des particules contenant du métal fonctionnalisé peuvent être formées par greffage de précurseurs réactifs avec des groupes fonctionnels à des particules contenant des concentrations en hydroxyle de surface régulées ; avec les particules produites par un procédé prescrit. Selon un autre mode de réalisation, un processus de formation de particules contenant du métal fonctionnalisé comprend les étapes consistant à (a) utiliser une première solution comprenant de l'eau, un agent de surface et un dispersant non polaire ; (b) ajouter un précurseur réactif à la première partie pour former un mélange, le précurseur réactif comprenant un atome de métal comprenant un groupe partant fixé à l'atome de métal et un fragment fonctionnel organique fixé à l'atome de métal ; et (c) ajouter un catalyseur au mélange de (b) et faire réagir avec le chauffage sous reflux afin de former des particules contenant du métal fonctionnalisé. | US2011563242P ¦ WO2012US66446A | 2011-11-23 ¦ 2012-11-23 | US9593257B2 ¦ CN104105561A ¦ EP2782693A1 ¦ EP2782693A4 ¦ JP2014533654A ¦ KR2014094621A ¦ US20140315025A1 ¦ WO2013078448A1 | WO2013078448A1 ¦ KR2014094621A ¦ EP2782693A1 ¦ US20140315025A1 ¦ JP2014533654A ¦ CN104105561A ¦ IN201403769P4 ¦ US9593257B2 ¦ JP06110870B2 | I claim: 1. A process for producing a metal-containing particle having an organofunctional grafted thereto, the method comprising: forming a metal containing particle by: (a) forming a first phase comprising a mixture of water, a metal source, wherein the metal source comprises a metal selected from the group consisting of Si, Ti, Fe, Al, Zr, Nb, Y, B, Ce, V, Zn, Cu, Ni, Co, Ge, Mn, Mg, Cr, Fe, V, a rare earth metal, or a combination of two or more thereof, a first catalyst, a first surfactant, and a first alcohol; (b) adding the first phase to a second phase comprising water, a second alcohol, and a second surfactant to form a blend; (c) treating the blend with a phase enhancer; and (d) treating the blend from (c) with a second catalyst to form metal-containing particles comprising one or more surface hydroxyl groups; and grafting a reactive precursor to the particles, wherein the reactive precursor comprises a metal component selected from the group consisting of Si, Ti, Fe, Al, Zr, Nb, Y, B, Ce, V, Zn, Cu, Ni, Co, Ge, Mn, Mg, Cr, Fe, V, a rare earth metal, or a combination of two or more thereof. 2. The process of claim 1, wherein the reactive precursor comprises a metal component comprising a metal atom comprising a leaving group attached to the metal, and an organic functional moiety attached to the metal atom. 3. The process of claim 2, wherein the leaving group is selected from the group consisting of an alkoxy group, a halogen, or a combination thereof. 4. The process of claim 2, wherein the organic functional moiety is selected from the group consisting of a glycol, an alkylene glycol, an acrylic, an amide, a quaternary ammonium compound, a phosphate, a phosphonate, a sulfonate, an amino, a mercapto, an alkyl, an alkyne, an alkene, an azo, a conjugated alkene, a cyclic compound, an alcohol, or a combination of two or more thereof. 5. The process of claim 2, wherein the organic functional moiety is a urethane linked polyalkylene glycol, a urea linked polyalkylene glycol, or a combination of two or more thereof. 6. The process of claim 1, wherein the metal source is chosen from a metal alkoxide, a hydrolysable organometallic compound, oxo metal oligomers, a metal chloride, a metal nitrate, a metal sulfate, or mixtures of two or more thereof. 7. The process of claim 1, wherein the metal source comprises a siloxane oligomer derived from an alkoxysilane, and the molar ratio of water to siloxane oligomer in (a) is sufficient to form a siloxane heptamer, a cyclic siloxane, or a mixture thereof. 8. The process of claim 1, wherein the first catalyst comprises a catalyst selected from the group consisting of hydrochloric acid, nitric acid, sulfuric acid, phosphoric acid, fluoric acid, formic acid, acetic acid, propionic acid, butanoic acid, pentanoic acid, hexanoic acid, monochloroacetic acid, dichloroacetic acid, trichloroacetic acid, trifluoroacetic acid, oxalic acid, malonic acid, sulfonic acid, phthalic acid, fumaric acid, citric acid, maleic acid, methylmalonic acid, adipic acid, p-toluenesulfonic acid, ammonium hydroxide, quaternary ammonium hydroxides, hydroxylamines, derivatives of hydroxylamines, amino pyridines, or a combination of two or more thereof. 9. The process of claim 1, wherein the first surfactant is selected from the group consisting of a polyglycol, an alkylene oxide, a cyclic hydrocarbon, a linear or branched aliphatic hydrocarbon having carbon numbers from 5 to 12 and alkyl derivatives thereof, or combinations of two or more thereof or a combination thereof. 10. The process of claim 1, wherein the first alcohol is chosen from a primary alcohol, a secondary alcohol, or a combination of two or more thereof. 11. The process of claim 1, wherein the first and/or second alcohol comprises a linear alcohol having 1-10 carbon atoms. 12. The process of claim 1, wherein the second surfactant comprises a nonionic surfactant. 13. The process of claim 1, wherein the phase enhancer is selected from the group consisting of a primary or secondary alcohol. 14. The process of claim 1, wherein the second catalyst is selected from the group consisting of an organic base, a non-metal base that promotes nucleophilic substitution or combinations of two or more thereof. 15. The process of claim 1, wherein (d) further comprises drying the particles, calcining the particles, or both drying and calcining the particles to reduce the concentration of surface hydroxyls on the particles. 16. The process of claim 15, wherein the particles have a residual water content of between 0.1% to 15 wt % after the drying, calcining, or both the drying and calcining of the particles. 17. The process of claim 1, wherein grafting the reactive precursor to the particles comprises: (e) adding the reactive precursor material to a system comprising the particles, a water free aprotic solvent, and a non-ionic surfactant; and (f) adding a base catalyst to the resulting solution of (e). 18. The process of claim 17, wherein the water free aprotic solvent is chosen an alkane having 5-20 carbon atoms; an alkene having 5-20 carbon atoms; an aromatic compound; tetrahydrofuran; pyrrolidone; a substituted pyrrolidone; diethyl ether; chloroform; carbon tetrachloride; acetone; acetonitrile; dimethyl sulfoxide; furfural; or a combination of two or more thereof. 19. The process of claim 17, wherein the non-ionic surfactant of the system in (e) comprises polyethylene glycol, polypropylene glycol, block copolymers of ethylene oxide and propylene oxide, cyclic, phenolic, substituted aromatics and substituted phenolics in a polyethylenepolypropylene glycol, alkyl polyethers, polyols, and combinations of two or more thereof. 20. The process of claim 17, wherein the base catalyst of (f) is chosen from ammonium hydroxide, quaternary ammonium hydroxides, hydroxylamines, tetramethylammonium hydroxide, derivatives of hydroxylamines, amino pyridines, or combinations of two or more thereof. 21. The process of claim 17 wherein the resulting mixture of (e) and (f) is reacted with stirring at a rate of from about 30 RPM to about 400 RPM. 22. The process of claim 17, wherein the metal-containing particles have a mean particle size of from about 0.5 micron to about 300 microns. 23. The process of claim 17, wherein the metal-containing particles have a surface area of from about 20 m2/gram to about 1200 m2/gram. 24. A process for forming a functionalized metal-containing particle comprising: (a) providing a first solution comprising water, a surfactant, and a non-polar dispersant; (b) adding a reactive precursor to the first part to form a mixture, wherein the reactive precursor comprises a metal selected from the group consisting of Si, Ti, Fe, Al, Zr, Nb, Y, B, Ce, V, Zn, Cu, Ni, Co, Ge, Mn, Mg, Cr, Fe, V, a rare earth metal, or a combination of two or more thereof, the reactive precursor comprising a metal atom comprising a leaving group attached to the metal atom, and an organic functional moiety attached to the metal atom, wherein the organic functional moiety is selected from the group consisting of a glycol, an alkylene glycol, an acrylic, an amide, a quaternary ammonium compound, a phosphate, a phosphonate, a sulfonate, or a combination of two or more thereof; and (c) adding a catalyst to the mixture of (b) and reacting with heating under reflux to form functionalized metal-containing particles. 25. The process of claim 24, wherein the leaving group is selected from the group consisting of an alkoxy group, a halogen, or a combination thereof. 26. The process of claim 24, wherein the organic functional moiety is selected from the group consisting of a urethane linked polyalkylene glycol, a urea linked polyalkylene glycol, or a combination of two or more thereof. 27. The process of claim 24, wherein the surfactant of solution (a) is an ionic or a non-ionic surfactant. 28. The process of claim 27, wherein the non-ionic surfactant is selected from the group consisting of polyethylene glycol, polypropylene glycol, block copolymers of ethylene oxide and propylene oxide, cyclic, phenolic, substituted aromatics and substituted phenolics in a polyethylenepolypropylene glycol, alkyl polyethers, polyols, and combinations of two or more thereof. 29. The process of claim 24, wherein the non-polar dispersant is selected from the group consisting of a cycloaliphatic compound, an alkane comprising 5-20 carbon atoms, an alkene comprising 5-20 carbon atoms, an aromatic compound, a substituted aromatic compound, an alcohol comprising 8-12 carbon atoms, or a combination of two or more thereof. 30. The process of claim 24, wherein the catalyst is chosen from derivatives of hydroxylamines, tetramethylammonium hydroxide, amino pyridines, or combinations of two or more thereof. 31. The process of claim 24, wherein the temperature of the reaction is from about 30° C to about 100° C. 32. The process of claim 24, wherein the temperature of the reaction is from about 50 to about 90° C. 33. The process of claim 24 wherein the reaction of (c) is conducted with stirring at a rate of from about 30 RPM to about 250 RPM. 34. The process of claim 24, wherein the functionalized metal-containing particles have a mean particle size of from about 0.5 micron to about 100 microns. 35. The process of claim 24, wherein the functionalized metal-containing particles have a surface area of from about 20 m2/gram to about 500 m2/gram. | C09D017102 ¦ C01B0033146 ¦ C01B003318 | 2015-03-06 AS ASSIGNMENT BOKF, NA, AS SUCCESSOR COLLATERAL AGENT, OKLAHOMA NOTICE OF CHANGE OF COLLATERAL AGENT - ASSIGNMENT OF SECURITY INTEREST IN INTELLECTUAL PROPERTY;ASSIGNOR:THE BANK OF NEW YORK MELLON TRUST COMPANY, N.A. AS COLLATERAL AGENT;REEL/FRAME:035136/0457 2015-03-02 ¦ 2015-03-06 AS ASSIGNMENT BOKF, NA, AS SUCCESSOR COLLATERAL AGENT, OKLAHOMA NOTICE OF CHANGE OF COLLATERAL AGENT - ASSIGNMENT OF SECURITY INTEREST IN INTELLECTUAL PROPERTY - SECOND LIEN;ASSIGNOR:THE BANK OF NEW YORK MELLON TRUST COMPANY, N.A. AS COLLATERAL AGENT;REEL/FRAME:035137/0263 2015-03-02 ¦ 2015-01-13 AS ASSIGNMENT JPMORGAN CHASE BANK, N.A., AS COLLATERAL AGENT, NE SECURITY INTEREST;ASSIGNOR:MOMENTIVE PERFORMANCE MATERIALS INC.;REEL/FRAME:034759/0723 2015-01-13 ¦ 2014-10-27 AS ASSIGNMENT THE BANK OF NEW YORK MELLON TRUST COMPANY, N.A., A SECURITY INTEREST;ASSIGNOR:MOMENTIVE PERFORMANCE MATERIALS INC.;REEL/FRAME:034066/0570 2014-10-24 ¦ 2014-10-27 AS ASSIGNMENT THE BANK OF NEW YORK MELLON TRUST COMPANY, N.A., A SECURITY INTEREST;ASSIGNOR:MOMENTIVE PERFORMANCE MATERIALS INC.;REEL/FRAME:034066/0662 2014-10-24 ¦ 2014-09-05 AS ASSIGNMENT MOMENTIVE PERFORMANCE MATERIALS INC., NEW YORK ASSIGNMENT OF ASSIGNORS INTEREST;ASSIGNOR:DE VERA, ANTONIO;REEL/FRAME:033678/0265 2014-06-12 | Water, metal source, catalyst (a), surfactant (b) and alcohol (c) are mixed, to obtain mixture (d). Water, alcohol (c1) and surfactant (b1) are mixed, to obtain mixture (e). The obtained mixture (d) is added with mixture (e) to obtain blend. The blend is treated with phase enhancer and catalyst (a1) is added, to obtain metal-containing particles comprising surface hydroxyl group(s). A reactive precursor is grafted to the particles. | Production of functionalized metal-containing particles (claimed). | The method provides functionalized metal-containing particles having improved stability.

## Non-VOC related
Thomson Innovation Patent Export, 2017-04-26 01:48:07 -0500
Publication Number | Publication Date | Title - DWPI | Title | Assignee/Applicant | Inventor | Abstract - DWPI | Abstract | Priority Number | Priority Date | INPADOC Family Members | DWPI Family Members | Claims | IPC - Current | INPADOC Legal Status | Abstract - DWPI Novelty | Abstract - DWPI Use | Abstract - DWPI Advantage | PDF Copy
US9598607B2 | 2017-03-21 | Method for forming coating on surface e.g. vinyl composite tile, involves providing flowable composition comprising metal oxide composition, applying layer of flowable composition to surface, and exposing layer to light to form coating | VOC-free, low viscosity, LED-curable coating and method of application | Kegel LLC,Lake Wales,FL,US | Komarova, Elena Y. ¦ Sheirs, Dennis ¦ Padilla, Brandy ¦ Wall, Donald | A coating forming method involves providing a flowable composition comprising a metal oxide composition comprising silica nanoparticles, and/or alumina nanoparticles, acrylate, and a photoinitiator, a hybrid composition comprising free radical polymerizable monomers, cationic polymerizable monomers, and photoinitiator, and polymeric composition comprising polymer and photoinitiator dissolved or dispersed in a solvent system. A layer of the flowable composition is applied to the surface. The layer is exposed to light having a wavelength of 320-700 nm to form the coating. A coating forming method involves providing a flowable composition comprising a metal oxide composition comprising silica nanoparticles, and/or alumina nanoparticles, an acrylate, and a photoinitiator, a hybrid composition comprising free radical polymerizable monomers, cationic polymerizable monomers, and a photoinitiator, and a polymeric composition comprising a polymer and a photoinitiator dissolved or dispersed in a solvent system, where the polymer is epoxies, polyurethanes, and/or acrylates, the flowable composition has a viscosity of less than 200 cP and comprising less than 5 wt.% volatile organic compounds. A layer of the flowable composition is applied to the surface. The layer is exposed to light having a wavelength of 320-700 nm to form the coating. INDEPENDENT CLAIMS are also included for the following:a protected surface comprising a cured coating on a surfacea flowable composition for treating a surface. Method for forming coating on a surface such as bowling lanes, vinyl composite tile, hardwood flooring and laminate flooring (claimed). The method enables forming coating i.e. volatile organic compounds-free protective coating, with improved scratch, abrasion, and impact resistant coatings. Preferred Components: The flowable composition further optionally comprises a source of thiols. The acrylate is selected from acrylate esters, trimethylol propane triacrylate, 1,6-hexanediolacrylate, 1,6-hexanedioldiacrylate, isobornyl acrylate, hexafunctional urethane acrylate, hexafunctional epoxy acrylate, tripropylene glycol diacrylate, epoxy novolak acrylate, ethoxylated trimethylolpropane triacrylate, pentaerythritol triacrylate, dipentaerythritol pentaacrylate, melamine acrylate, and/or propoxylatedneopentyl glycol diacrylate. The photoinitiator is selected from 2,4,6-trimethylbenzoyl-diphenylphosphine oxide, bis(2,4,6-trimethylbenzoyl)-phenylphosphineoxide and/or 4-thiophenyl phenyl diphenyl sulfonium hexafluoroantimonate. The flowable composition further comprises an ingredient selected from adhesion promoters, leveling agents, metal oxides, waxes, surfactants, photosensitizers, antifoaming agent, and/or oxygen inhibition offsetting additives. Preferred Composition: The flowable composition comprises less than 1% volatile organic compounds. Preferred Method: The flowable composition is curable by an LED light source.Preferred Components: The free radical polymerizable monomers are selected from acrylates, methacrylates, other ethylenically unsaturated monomers and/or resins, and the cationic polymerizable monomers are selected from epoxies, oxetanes, oxiranes, and/or vinyl ethers. | This invention is related to compositions that can be used to protect surfaces, such as those found on bowling lanes (both synthetic and wood). The compositions are low viscosity and contain little to no VOCs (volatile organic compounds). In one embodiment, the flowable compositions are 100% solids, while in another embodiment, they are solvent-borne compositions that only include VOC-exempt solvents. Regardless of the embodiment, the compositions can be cured via UV LED light to yield scratch, abrasion, and impact resistant coatings. | US2012601353P | 2012-02-21 | US9598607B2 ¦ EP2817375A1 ¦ EP2817375A4 ¦ US20130216838A1 ¦ WO2013126413A1 | US20130216838A1 ¦ WO2013126413A1 ¦ EP2817375A1 ¦ US9598607B2 | We claim: 1. A method of forming a coating on a surface, said method comprising: providing a flowable composition comprising a metal oxide composition comprising: silica nanoparticles, alumina nanoparticles, or both; an acrylate; and a photoinitiator selected from the group consisting of 2,4,6-trimethylbenzoyldiphenylphosphine oxide, bis (2,4,6-trimethylbenzoyl)-phenylphosphineoxide, 4-thiophenyl phenyl diphenyl sulfonium hexafluoroantimonate, 2-methyl-1-[4-(methylthio)-phenyl]-2-(4-morpholinyl)-1-propanone, and mixtures thereof; said flowable composition having a viscosity of less than about 200 cP and comprising less than about 5% by weight volatile organic compounds; applying a layer of said flowable composition to said surface; and exposing said layer to light having a wavelength of from about 320 nm to about 700 nm to form said coating. 2. The method of claim 1, wherein said flowable composition further comprises a source of thiols. 3. The method of claim 2, wherein said source of thiols is present at a level of from about 1% by weight to about 10% by weight thiols, based upon the total weight of the flowable composition taken as 100% by weight. 4. The method of claim 1, wherein said flowable composition is essentially free of thiols. 5. The method of claim 1, wherein said exposing causes polymerization of components in said flowable composition. 6. The method of claim 5, wherein said exposing causes crosslinking of polymers formed during said polymerization. 7. The method of claim 1, wherein said flowable composition comprises less than about 1% of volatile organic compounds. 8. The method of claim 1, wherein said coating, when subjected to an abrasion test, has a ΔHaze of less than about 30. 9. The method of claim 1, wherein said coating has a coefficient of friction of less than about 0.8. 10. The method of claim 1, wherein said coating has an adhesion of at least about 90%. 11. The method of claim 1, wherein said coating has an impact resistance of at least about 140 inch-lb. 12. The method of claim 1, wherein said acrylate is selected from the group consisting of acrylate esters, trimethylol propane triacrylate, 1,6-hexanediol acrylate, 1,6-hexanediol diacrylate, isobornyl acrylate, hexafunctional urethane acrylate, hexafunctional epoxy acrylate, tripropylene glycol diacrylate, epoxy novolak acrylate, ethoxylated trimethylolpropane triacrylate, pentaerythritol triacrylate, dipentaerythritol pentaacrylate, melamine acrylate, propoxylated neopentyl glycol diacrylate, and mixtures thereof. 13. The method of claim 1, wherein said photoinitiator is selected from the group consisting of 2,4,6-trimethylbenzoyldiphenylphosphine oxide, bis (2,4,6-trimethylbenzoyl)-phenylphosphineoxide, 4-thiophenyl phenyl diphenyl sulfonium hexafluoroantimonate, and mixtures thereof. 14. The method of claim 1, wherein said flowable composition further comprises an ingredient selected from the group consisting of adhesion promoters, leveling agents, metal oxides, waxes, surfactants, photosensitizers, antifoaming agent, oxygen inhibition offsetting additives, and mixtures of the foregoing. 15. The method of claim 1, wherein said surface is selected from the group consisting of bowling lanes, vinyl composite tile, hardwood flooring, and laminate flooring. 16. The method of claim 1, wherein said exposing is carried out with an LED light source. 17. A protected surface, said surface comprising a cured coating on said surface, said cured coating being formed from a flowable composition comprising a metal oxide composition comprising: silica nanoparticles, alumina nanoparticles, or both; an acrylate; and a photoinitiator selected from the group consisting of 2,4,6-trimethylbenzoyldiphenylphosphine oxide, bis (2,4,6-trimethylbenzoyl)-phenylphosphineoxide, 4-thiophenyl phenyl diphenyl sulfonium hexafluoroantimonate, 2-methyl-1-[4-(methylthio)-phenyl]-2-(4-morpholinyl)-1-propanone, and mixtures thereof; said flowable composition having a viscosity of less than about 200 cP and comprising less than about 5% by weight volatile organic compounds, and being curable by light having a wavelength of from about 320 nm to about 700 nm. 18. The protected surface of claim 17, wherein said flowable composition further comprises a source of thiols. 19. The protected surface of claim 18, wherein said source of thiols is present at a level of from about 1% by weight to about 10% by weight thiols, based upon the total weight of the flowable composition taken as 100% by weight. 20. The protected surface of claim 17, wherein said flowable composition is essentially free of thiols. 21. The protected surface of claim 17, wherein said flowable composition comprises less than about 1% of volatile organic compounds. 22. The protected surface of claim 17, wherein said coating, when subjected to an abrasion test, has a ΔHaze of less than about 30. 23. The protected surface of claim 17, wherein said coating has a coefficient of friction of less than about 0.8. 24. The protected surface of claim 17, wherein said coating has an adhesion of at least about 90%. 25. The protected surface of claim 17, wherein said coating has an impact resistance of at least about 140 inch-lb. 26. A flowable composition useful for treating a surface, said flowable composition comprising a metal oxide composition comprising: silica nanoparticles, alumina nanoparticles, or both; an acrylate; and a photoinitiator selected from the group consisting of 2,4,6-trimethylbenzoyldiphenylphosphine oxide, bis (2,4,6-trimethylbenzoyl)-phenylphosphineoxide, 4-thiophenyl phenyl diphenyl sulfonium hexafluoroantimonate, 2-methyl-1-[4-(methylthio)-phenyl]-2-(4-morpholinyl)-1-propanone, and mixtures thereof; said flowable composition having a viscosity of less than about 200 cP, comprising less than about 5% by weight volatile organic compounds, and being curable by light having a wavelength of from about 320 nm to about 700 nm. 27. The flowable composition of claim 26, wherein said flowable composition further comprises a source of thiols. 28. The flowable composition of claim 27, wherein said source of thiols is present at a level of from about 1% by weight to about 10% by weight thiols, based upon the total weight of the flowable composition taken as 100% by weight. 29. The flowable composition of claim 26, wherein said flowable composition is essentially free of thiols. 30. The flowable composition of claim 26, wherein said flowable composition comprises less than about 1% of volatile organic compounds. 31. The flowable composition of claim 26, wherein said acrylate is selected from the group consisting of acrylate esters, trimethylol propane triacrylate, 1,6-hexanediol acrylate, 1,6-hexanediol diacrylate, isobornyl acrylate, hexafunctional urethane acrylate, hexafunctional epoxy acrylate, tripropylene glycol diacrylate, epoxy novolak acrylate, ethoxylated trimethylolpropane triacrylate, pentaerythritol triacrylate, dipentaerythritol pentaacrylate, melamine acrylate, propoxylated neopentyl glycol diacrylate, and mixtures thereof. 32. The flowable composition of claim 26, wherein said photoinitiator is selected from the group consisting of 2,4,6-trimethylbenzoyldiphenylphosphine oxide, bis (2,4,6-trimethylbenzoyl)-phenylphosphineoxide, 4-thiophenyl phenyl diphenyl sulfonium hexafluoroantimonate, and mixtures thereof. 33. The flowable composition of claim 26, wherein said flowable composition further comprises an ingredient selected from the group consisting of adhesion promoters, leveling agents, metal oxides, waxes, surfactants, photosensitizers, antifoaming agent, oxygen inhibition offsetting additives, and mixtures of the foregoing. 34. The flowable composition of claim 26, wherein said flowable composition is curable by an LED light source. 35. The flowable composition of claim 26, said flowable composition being curable to form a coating having a ΔHaze of less than about 30. 36. The flowable composition of claim 26, said flowable composition being curable to form a coating having an adhesion of at least about 90%. 37. The flowable composition of claim 26, said flowable composition being curable to form a coating having an impact resistance of at least about 140 inch-lb. 38. The flowable composition of claim 26, wherein said flowable composition is free of amines. | C09D000406 ¦ C08F022010 ¦ C08G007504 ¦ C09D013308 ¦ C09D013700 ¦ C09D014700 ¦ C09D016300 ¦ C09D016310 ¦ C09D017514 ¦ C09D017516 ¦ C09D018102 | 2013-02-20 AS ASSIGNMENT KEGEL, LLC, FLORIDA ASSIGNMENT OF ASSIGNORS INTEREST;ASSIGNORS:KOMAROVA, ELENA Y.;SHEIRS, DENNIS;PADILLA, BRANDY;AND OTHERS;REEL/FRAME:029841/0299 2013-02-18 | A coating forming method involves providing a flowable composition comprising a metal oxide composition comprising silica nanoparticles, and/or alumina nanoparticles, acrylate, and a photoinitiator, a hybrid composition comprising free radical polymerizable monomers, cationic polymerizable monomers, and photoinitiator, and polymeric composition comprising polymer and photoinitiator dissolved or dispersed in a solvent system. A layer of the flowable composition is applied to the surface. The layer is exposed to light having a wavelength of 320-700 nm to form the coating. | Method for forming coating on a surface such as bowling lanes, vinyl composite tile, hardwood flooring and laminate flooring (claimed). | The method enables forming coating i.e. volatile organic compounds-free protective coating, with improved scratch, abrasion, and impact resistant coatings.
US8383240B2 | 2013-02-26 | Adhesion-promoting composition of low volatiles content, useful e.g. in bonding or sealing procedures, contains adhesion promoter and non-volatile, high boiling carrier medium | Adhesion promoter composition with a low content of VOC or free of the same | Sika Technology AG,Baar,CH ¦ Corsaro Antonio,Zürich,CH | Corsaro, Antonio | An adhesion promoting composition (I) comprises (A) at least one adhesion promoting agent and (B) at least one carrier medium (II), which is liquid at room temperature, has a boiling point of more than 250° C or vapor pressure of less than 0.1 mbar at 20° C and forms 40-99 wt. % of (I). An INDEPENDENT CLAIM is included for a method for bonding or sealing two substrates (S1, S2) using (I), involving applying (I) to surface of (S1), then applying an adhesive/sealant (II) (specifically a polyurethane adhesive containing polyurethane prepolymer(s) having isocyanate groups) onto (S1) or (S2) and contacting (S1) and (S2), preferably followed by hardening (II). In a variant (II) is applied between (S1) and (S2) after applying (I) to (S1); in this case (S1) and (S2) may consist of the same material. (I) is useful for improving the adhesion of adhesives, sealants, coatings or coverings to substrates (specifically of glass or ceramic), especially as a primer or adhesion promoting undercoating paint, particularly in the bonding of panes in automobiles. Articles prepared using the claimed sealing or bonding method are claimed; the article is specifically at least part of a building, industrial object or vehicle (especially an automobile, bus, lorry, railway vehicle, ship or aircraft). (I) is free of volatile solvents, and has a low or zero content of volatile organic compounds (VOC's). (I) adheres well to various substrates, and can be covered with an adhesive or sealant while still wet (i.e. in 'wet-in-wet' manner) without adverse effects on the adhesion and mechanical properties of the hardened adhesive or sealant. Preferred Composition: (I) contains (A) at 1-25 (preferably 1-10) wt. % and (B) at 55-99 (preferably 70-99) wt. %. (B) optionally also contains filler(s) (specifically carbon black), preferably at 1-25 (especially 1-10) wt. %; and/or a surfactant. (I) contains less than 5 wt. % of organic materials having a boiling point of less than 250° C or vapor pressure of more than 0.1 mbar at 20° C; in particular (I) is completely free of such materials. The carrier (B) is free of groups reactive with isocyanate, and is preferably a solvent (which dissolves (A)) or a plasticizer. Preferred Adhesion Promoters: (A) is one or more of organosilicon, organotitanium and/or organozirconium compounds, preferably a mixture of organosilicon and organotitanium compounds or a mixture of two or more organosilicon compounds. The organosilicon compounds are specifically of formula (A1), (A2) or (A3).R =11-20C linear, branched or cyclic alkylene (optionally having an aromatic part and optionally containing heteroatom(s), specifically N);R =2H, 1-5C alkyl (preferably Me or Et) or acyl;R =31-8C alkyl (preferably Me);X=H, oxiranyl, OH, (meth)acryloxy, amino, SH, acylthio or vinyl (preferably amino);X =1NH, S, S 2 or S 4 ;X =2N or isocyanurate group;n=0-2 (preferably 0). | The invention relates to bonding agent composition containing at least one bonding agent and at least one carrier medium which is liquid at room temperature and has a boiling point higher than 250° C. The carrier medium part represents between 40 and 99 wt. % of the total weight of the composition. L'invention concerne des compositions de promoteur d'adhésion contenant au moins un promoteur d'adhésion et au moins un milieu support, fluide à l'ambiante et présentant un point d'ébullition supérieur à 250°C à pression normale ou bien une pression de vapeur inférieure à 0.1 mbar à 20°C, ce milieu support représentant 40 à 99 % en poids, relativement au poids total de la composition. Die vorliegende Erfindung betrifft Haftvermittlerzusammensetzungen, welche mindestens einen Haftvermittler sowie mindestens ein bei Raumtemperatur flüssiges Trägermittel mit einem Siedepunkt von grösser als 250 °C bei Normdruck oder einem Dampfdruck von weniger als 0.1 mbar bei 20°C, wobei der Anteil des Trägermittels 40 - 99 Gew.-%, bezogen auf das Gesamtgewicht der Zusammensetzung beträgt. | EP2006119857A ¦ WO2007EP59129A | 2006-08-31 ¦ 2007-08-31 | US8383240B2 ¦ AT496978T ¦ DE502007006383D1 ¦ EP1894979A1 ¦ EP2059573A1 ¦ EP2059573B1 ¦ JP05059109B2 ¦ JP2010501714A ¦ US20090305051A1 ¦ WO2008025845A1 | WO2008025845A1 ¦ EP2059573A1 ¦ US20090305051A1 ¦ JP2010501714A ¦ EP2059573B1 ¦ DE502007006383D1 ¦ JP05059109B2 ¦ US8383240B2 | The invention claimed is: 1. An adhesion promoter composition comprising an adhesion promoter, said adhesion promoter comprising at least one organosilicon compound and at least one organotitanium compound, said adhesion promoter composition further comprising at least one carrier material which is liquid at room temperature and has a boiling point of greater than 250° C. under standard pressure or a vapor pressure of less than 0.1 mbar at 20° C.; and a surfactant, wherein the fraction of the carrier material is 70%-99% by weight, based on the total weight of the composition. 2. The adhesion promoter composition of claim 1, wherein the fraction of all the adhesion promoters is 1%-25% by weight, based on the total weight of the composition. 3. The adhesion promoter composition of claim 1, wherein the adhesion promoter composition further comprises at least one filler. 4. The adhesion promoter composition of claim 3, wherein the fraction of the filler is 1%-25% by weight, based on the total weight of the composition. 5. The adhesion promoter composition of claim 1, wherein the carrier material contains no isocyanate-reactive groups. 6. The adhesion promoter composition of claim 1, wherein the adhesion promoter composition comprises less than 5% by weight, based on the total weight of the composition, of organic substances which possess a boiling point of less than 250° C. under standard pressure or a vapor pressure of greater than 0.1 mbar at 20° C. 7. The adhesion promoter composition of claim 1, wherein the carrier material which is liquid at room temperature is a solvent which is capable of dissolving the at least one adhesion promoter. 8. The adhesion promoter composition of claim 1, wherein the carrier material which is liquid at room temperature is a plasticizer. 9. The adhesion promoter composition of claim 1, wherein the adhesion promoter further includes organozirconium compounds. 10. The adhesion promoter composition of claim 9 wherein the organosilicon compound has the formula (I), (II) or (III) where R 1 is a linear or branched, optionally cyclic, alkylene group having 1 to 20 C atoms, optionally with aromatic fractions, and optionally with one or more heteroatoms, especially nitrogen atoms; and R 2 is H or is an alkyl group having 1 to 5 C atoms, more particularly methyl or ethyl, or an acyl group; and R 3 is an alkyl group having 1 to 8 C atoms, more particularly methyl; and X is H, or is a functional group which is selected from the group encompassing oxirane, OH, (meth)acryloyloxy, amine, SH, acylthio, and vinyl, preferably amine; and X 1 is a functional group which is selected from the group encompassing NH, S, S2, and S4; and X 2 is a functional group which is selected from the group encompassing N and isocyanurate; and a is one of the values 0, 1 or 2, preferably 0. 11. The adhesion promoter composition of claim 1, wherein the adhesion promoter comprises at least two organosilicon compounds. 12. A method of adhesive bonding or of sealing, comprising the steps of i) applying the adhesion promoter composition of claim 1 to a substrate S1 to be bonded or sealed ii) applying an adhesive or sealant to the composition which is on the substrate S1 iii) contacting the adhesive or sealant with a second substrate S2; or i′) applying the adhesion promoter composition of claim 1 to a substrate S1 to be bonded or sealed ii′) applying an adhesive or sealant to the surface of a second substrate S2 iii′) contacting the adhesive or sealant with the composition which is on the substrate S1; or i″) applying the adhesion promoter composition of claim 1 to a substrate S1 to be bonded or sealed ii″) applying an adhesive or sealant between the surfaces of substrates S1 and S2, the second substrate S2 being composed of the same or a different material to the substrate S1. 13. The method of claim 12, wherein the step iii), iii′) or ii″) is followed by a step iv) of curing the adhesive or sealant. 14. The method of claim 12, wherein the adhesive or sealant is a polyurethane adhesive which comprises at least one polyurethane prepolymer containing isocyanate groups. 15. An article produced by executing a method of claim 12. 16. The article of claim 15, wherein the article is a built structure, an industrial product or a means of transport, or a part thereof. 17. The article of claim 16, wherein the article is a means of transport. | B32B002740 ¦ B32B003712 ¦ C09K000300 | 2009-06-08 AS ASSIGNMENT SIKA TECHNOLOGY AG, SWITZERLAND CORRECTIVE ASSIGNMENT TO CORRECT THE ASSIGNEE'S ADDRESS. DOCUMENT PREVIOUSLY RECORDED AT REEL 022377 FRAME 0535;ASSIGNOR:CORSARO, ANTONIO;REEL/FRAME:022796/0389 2009-03-03 ¦ 2009-03-10 AS ASSIGNMENT SIKA TECHNOLOGIES AG, SWITZERLAND ASSIGNMENT OF ASSIGNORS INTEREST;ASSIGNOR:CORSARO, ANTONIO;REEL/FRAME:022377/0535 2009-03-03 | An adhesion promoting composition (I) comprises (A) at least one adhesion promoting agent and (B) at least one carrier medium (II), which is liquid at room temperature, has a boiling point of more than 250° C or vapor pressure of less than 0.1 mbar at 20° C and forms 40-99 wt. % of (I). | (I) is useful for improving the adhesion of adhesives, sealants, coatings or coverings to substrates (specifically of glass or ceramic), especially as a primer or adhesion promoting undercoating paint, particularly in the bonding of panes in automobiles. Articles prepared using the claimed sealing or bonding method are claimed; the article is specifically at least part of a building, industrial object or vehicle (especially an automobile, bus, lorry, railway vehicle, ship or aircraft). | (I) is free of volatile solvents, and has a low or zero content of volatile organic compounds (VOC's). (I) adheres well to various substrates, and can be covered with an adhesive or sealant while still wet (i.e. in 'wet-in-wet' manner) without adverse effects on the adhesion and mechanical properties of the hardened adhesive or sealant.
US8178167B2 | 2012-05-15 | Moisture-curing composition with low VOC content, especially for floor coatings, contains isocyanate group-containing polyurethane prepolymers, special polyaldimine and optionally oligomeric polyisocyanate | VOC-free or VOC-poor polyurethane coating | Sika Technology AG,Baar,CH | Walther, Burkhard ¦ Burckhardt, Urs ¦ Strauss, Susanne ¦ Zilg, Carsten ¦ Blank, Norman | A moisture-curing composition based on isocyanate group-containing polyurethane prepolymer(s) also contains at least one polyaldimine derived from a di-, tri- or tetra-functional polyamine and a 2,2-disubstituted 3-(11-30C alkoxy)- or 3-(acyloxy)-propionaldehyde. Moisture-curing compositions (MCC) containing (a) isocyanate group-containing polyurethane prepolymer(s) (P), (b) polyaldimine(s) (ALD) of formula (I) and optionally (c) an oligomeric polyisocyanate (OP).X=the residue of an n-functional polyamine with a mol. wt. of not more than 300 g/mol after removing all NH 2 groups, this residue having no groups which can react with isocyanate in the absence of water, especially no hydroxyl, sec. amino, urea or other groups with reactive hydrogen;n=2, 3 or 4;R =1 , R =21-12C hydrocarbyl, or combined to form a 4-20C hydrocarbylene residue forming part of an optionally substituted carbocyclic ring with 5-8 (preferably 6) atoms;R =3H, alkyl or arylalkyl;R =411-30C hydrocarbyl (optionally with hetero-atoms) or a group of formula ---CO-R 5 (II);R =511-30C alkyl (optionally with cyclic components and optionally with hetero-atom(s), preferably oxygen in the form of ether, ester or aldehyde groups), 11-30C mono- or poly-unsaturated hydrocarbyl, or an optionally substituted aromatic or heteroaromatic 5- or 6-membered ring. The content of ALD (I) is at least 22 wt% based on all isocyanate group-containing components. INDEPENDENT CLAIMS are also included forhardened compositions obtained by reacting MCC with water, especially atmospheric moisturea method for the production of coatings (especially floor coverings) by applying MCC to a substrate and then hardening it with water, especially atmospheric moisturea covering or coating obtained by this methodstructures or buildings with such coverings or coatings. For the production of coverings or coatings, especially on the inside or outside of a structure or building (claimed). Also claimed is the use of polyaldimines according to the invention as diluents for isocyanate group-containing polyurethane polymers and as replacements for solvents in compositions containing such polymers. Applications include, especially, elastic floor coatings. Polyurethane-based compositions with good storage stability, good working properties (sufficiently low viscosity) and a low or zero content of volatile organic compounds, which harden under the action of moisture and without any unpleasant odor, to give sufficiently hard, elastic coatings. Preferred Compositions: MCC containing 10-80 wt% polymer (P), preferably a polyurethane polymer derived from a polyol and an aliphatic polyisocyanate, especially 1,6-hexamethylenedi-isocyanate (HDI) or isophoronedi-isocyanate (IPDI). The amount of ALD (I) in MCC is at least 25 (preferably at least 30) wt% based on all isocyanate components, and the amount of OP is 0-20 (preferably 1.0-15) wt% based on the whole composition. Component OP is an aliphatic oligomeric polyisocyanate. MCC may be solvent-free or may contain up to 5 wt% solvent, especially xylene, toluene, white spirit and/or petroleum fractions in the boiling range 100-200°C. MCC may also contain 10-70 (preferably 20-60) wt% filler(s), preferably barium sulfate or calcium carbonate or a fire retardant filler, especially a hydroxide or hydrate, preferably aluminum hydroxide. MCC is self-flowing at room temperature. Preferred Substrates: Concrete, cement, asphalt, steel, wood, ceramics or plastics. Preferred Method: The substrate has a primer and the MCC is applied in several successive coats. Additional stages may include (a) applying a sealer after the last coat of MCC and (b) spreading a granular filler, especially sharp sand, over the coating before the MCC has completely hardened. | The invention relates to humidity hardening compounds containing at least one polyurethane polymer, P, exhibiting an isocyanate group, at least one polyimine ALD of Formula (I) of at least 22% by weight, in relation to the sum of the components of the compound which contain the isocyanate group, as well as, if necessary, a polyisocyanate oligomer OP. The humidity hardening compound is particularly suitable for providing coatings and linings. The use of the imines makes possible VOC-free or VOC-poor compounds, which is a substantial advantage for indoor applications. L'invention concerne des compositions durcissant à l'humidité contenant au moins un polymère polyuréthane P présentant des groupes isocyanates, au moins une polyaldimine ALD de formule (I) d'au moins 22 % en poids par rapport à la somme des composants de la composition contenant des groupes isocyanates, et éventuellement un polyisocyanate oligomère OP. La composition durcissant à l'humidité est particulièrement appropriée pour la production de revêtements et d'enduits. L'utilisation d'aldimine permet des compositions sans COV ou pauvres en COV, ce qui constitue un avantage essentiel pour les utilisations intérieures. Die Erfindung betrifft feuchtigkeitshärtende Zusammensetzungen enthaltend mindestens ein Isocyanatgruppen aufweisendes Polyurethanpolymer P, mindestens ein Polyaldimin ALD der Formel (I) von mindestens 22 Gewichts-%, bezogen auf die Summe der Isocyanatgruppen-haltigen Bestandteile der Zusammensetzung, sowie gegebenenfalls ein oligomeres Polyisocyanat OP. Die feuchtigkeitshärtende Zusammensetzung eignet sich insbesondere für das Erstellen von Beschichtungen und Belägen. Aufgrund der Verwendung des Aldimins sind VOC-frei oder VOC-arme Zusammensetzungen ermöglicht, was von wesentlichem Vorteil für Innenanwendungen ist. | EP2006116396A ¦ WO2007EP56599A | 2006-06-30 ¦ 2007-06-29 | US8178167B2 ¦ AT478102T ¦ AU2007264938A1 ¦ BRPI0713991A2 ¦ CA2655235A1 ¦ CN101484491A ¦ CN101484491B ¦ DE502007004807D1 ¦ DK2038323T3 ¦ EP1876196A1 ¦ EP2038323A1 ¦ EP2038323B1 ¦ ES2349487T3 ¦ JP05001365B2 ¦ JP2009541563A ¦ KR2009024824A ¦ MX2008015850A ¦ RU2009102989A ¦ US20100009076A1 ¦ WO2008000831A1 | WO2008000831A1 ¦ EP1876196A1 ¦ EP2038323A1 ¦ KR2009024824A ¦ AU2007264938A1 ¦ CN101484491A ¦ IN200804927P2 ¦ MX2008015850A ¦ CA2655235A1 ¦ JP2009541563A ¦ US20100009076A1 ¦ EP2038323B1 ¦ DE502007004807D1 ¦ ES2349487T3 ¦ RU2009102989A ¦ CN101484491B ¦ US8178167B2 ¦ JP05001365B2 ¦ BRPI0713991A2 | The invention claimed is: 1. A moisture-curing composition comprising a) at least one polyurethane polymer P containing isocyanate groups; b) at least one polyaldimine ALD of the formula (I): c) optionally, an oligomeric polyisocyanate OP where: X is an organic radical of a polyamine carrying n NH 2 groups having a molecular weight of not more than 300 g/mol, following removal of all of the NH2 groups, and the organic radical does not contain any moieties which in the absence of water are reactive with isocyanate groups; n is 2 to 4; R 1 and R2 are each a monovalent hydrocarbon radical having 1 to 12 C atoms; or R 1 and R2 collectively are a divalent hydrocarbon radical having 4 to 20 C atoms and are a part of an unsubstituted or substituted carbocyclic ring having 5 to 8 C atoms; R 3 is a hydrogen atom or is an alkyl or arylalkyl group; and R 4 either is a hydrocarbon radical which has 11 to 30 C atoms and optionally contains heteroatoms, or is a radical of the formula (II): where: R 5 alternatively is a linear or branched alkyl radical having 11 to 30 C atoms, optionally with cyclic fractions and optionally with at least one heteroatom, or is a singly or multiply unsaturated, linear or branched hydrocarbon radical having 11 to 30 C atoms, or is an unsubstituted or substituted aromatic or heteroaromatic 5- or 6-membered ring; and where: the fraction of the polyaldimine ALD of the formula (I) is in an amount of at least 22% by weight, based on the sum of the constituents of the composition that contain isocyanate groups. 2. The moisture-curing composition of claim 1, wherein n is 2 or 3. 3. The moisture-curing composition of claim 1, wherein X is one of the amines selected from the group consisting of hexamethylenediamine, 5-diamino-2-methylpentane (MPMD), 1,3-diaminopentane (DAMP), 1-amino-3-aminomethyl-3,5,5-trimethylcyclohexane, 4-aminomethyl-1,8-octanediamine, 1,3-xylylenediamine, 1,3-bis(aminomethyl)cyclohexane, bis(4-aminocyclohexyl)methane, bis(4-amino-3-methylcyclohexyl)methane, 3(4),8(9)-bis(aminomethyl)tricyclo-[5.2.1.02,6]decane, 1,4-diamino-2,2,6-trimethylcyclohexane, polyoxyalkylene-polyamines having two or three amino groups, and mixtures of two or more of the aforementioned polyamines, wherein the selected amine has a molecular weight of not more than 300 g/mol following removal of all NH2 groups of the selected amine. 4. The moisture-curing composition of claim 1, wherein X is 1,6-hexamethylenediamine, having a molecular weight of not more than 300 g/mol following removal of both NH2 groups of the 1,6-hexamethylenediamine. 5. The moisture-curing composition of claim 1, wherein R1 and R2 are each a methyl group. 6. The moisture-curing composition of claim 1, wherein R3 is a hydrogen atom. 7. The moisture-curing composition of claim 1, wherein R4 is a radical of the formula (II), R5 being selected from the group consisting of phenyl and C11, C13, C15, and C17 alkyl groups. 8. The moisture-curing composition of claim 1, wherein the fraction of the polyurethane polymer P containing isocyanate groups is in an amount of 10% to 80% by weight, based on the overall composition. 9. The moisture-curing composition of claim 1, wherein the polyurethane polymer P containing isocyanate groups is prepared from a polyol and an aliphatic polyisocyanate. 10. The moisture-curing composition of claim 1, wherein the fraction of the polyaldimine ALD of the formula (I) is in an amount of at least 25% by weight, based on the sum of the constituents of the composition that contain isocyanate groups. 11. The moisture-curing composition of claim 1, wherein the fraction of the oligomeric polyisocyanate OP is in an amount of 0.5% to 20% by weight, based on the overall composition. 12. The moisture-curing composition of claim 1, wherein the oligomeric polyisocyanate OP is an aliphatic oligomeric polyisocyanate. 13. The moisture-curing composition of claim 1, wherein the composition contains no solvent. 14. The moisture-curing composition of claim 1, wherein the composition contains up to an amount of 5% by weight of a solvent, based on the overall composition. 15. The moisture-curing composition of claim 14, wherein the solvent is selected from the group consisting of xylene, toluene, white spirit, and petroleum fractions, wherein the petroleum fractions are in a boiling range of from 100° C. to 200° C. 16. The moisture-curing composition of claim 1, wherein the composition comprises at least one filler in an amount of from 10% to 70% by weight, based on the overall composition. 17. The moisture-curing composition of claim 16, wherein the filler is barium sulfate or a calcium carbonate. 18. The moisture-curing composition of claim 16, wherein the filler is a flame-retardant filler. 19. The moisture-curing composition of claim 1, wherein the composition is self-leveling at room temperature. 20. A cured composition obtained from the reaction of water, in the form of atmospheric moisture, with a moisture-curing composition of claim 1. 21. A covering or a coating comprising the moisture-curing composition of claim 1. 22. An interior or exterior of a building or of a built structure comprising the covering or the coating of claim 21. 23. A method of producing a coating, comprising: applying a moisture-curing composition of claim 1 to a substrate; and curing the applied moisture-curing composition by means of water, in the form of atmospheric moisture. 24. The method of claim 23, wherein the substrate is concrete, cement, asphalt, steel, wood, ceramic, or a plastic. 25. The method of claim 23, wherein the substrate has a primer coat. 26. The method of claim 23, wherein applying a moisture-curing composition takes place a plurality of times in succession. 27. The method of claim 23, wherein the method further comprises applying a sealing coating, which takes place after applying the moisture-curing composition. 28. The method of claim 23, wherein the method further comprises introducing quartz sand, by scattering, which takes place after applying the moisture-curing composition and before curing the composition. 29. A covering or coating obtained by the method of claim 23. 30. A building or built structure comprising the covering or the coating of claim 29. 31. A method of diluting polyurethane polymers containing isocyanate groups, comprising: diluting the polyurethane polymers containing isocyanate groups with at least one polyaldimine ALD of the formula (I): where: X is an organic radical of a polyamine carrying n NH 2 groups having a molecular weight of not more than 300 g/mol, following removal of all of the NH2 groups, and the organic radical does not contain any moieties which in the absence of water are reactive with isocyanate groups; n is 2 to 4; R 1 and R2 are each a monovalent hydrocarbon radical having 1 to 12 C atoms; or R 1 and R2 collectively are a divalent hydrocarbon radical having 4 to 20 C atoms and are a part of an unsubstituted or substituted carbocyclic ring having 5 to 8 C atoms; R 3 is a hydrogen atom or is an alkyl or arylalkyl group; and R 4 either is a hydrocarbon radical which has 11 to 30 C atoms and optionally contains heteroatoms, or is a radical of the formula (II): where: R 5 alternatively is a linear or branched alkyl radical having 11 to 30 C atoms, optionally with cyclic fractions and optionally with at least one heteroatom, or is a singly or multiply unsaturated, linear or branched hydrocarbon radical having 11 to 30 C atoms, or is an unsubstituted or substituted aromatic or heteroaromatic 5- or 6-membered ring. 32. A method of substituting solvents in compositions which comprise polyurethane polymers containing isocyanate groups, comprising: substituting the solvents in the compositions which comprise polyurethane polymers containing isocyanate groups with at least one polyaldimine ALD of the formula (I): where: X is an organic radical of a polyamine carrying n NH 2 groups having a molecular weight of not more than 300 g/mol, following removal of all of the NH2 groups, and the organic radical does not contain any moieties which in the absence of water are reactive with isocyanate groups; n is 2 to 4; R 1 and R2 are each a monovalent hydrocarbon radical having 1 to 12 C atoms; or R 1 and R2 collectively are a divalent hydrocarbon radical having 4 to 20 C atoms and are a part of an unsubstituted or substituted carbocyclic ring having 5 to 8 C atoms; R 3 is a hydrogen atom or is an alkyl or arylalkyl group; and R 4 either is a hydrocarbon radical which has 11 to 30 C atoms and optionally contains heteroatoms, or is a radical of the formula (II) where: R 5 alternatively is a linear or branched alkyl radical having 11 to 30 C atoms, optionally with cyclic fractions and optionally with at least one heteroatom, or is a singly or multiply unsaturated, linear or branched hydrocarbon radical having 11 to 30 C atoms, or is an unsubstituted or substituted aromatic or heteroaromatic 5- or 6-membered ring. | B05D000304 | 2009-01-21 AS ASSIGNMENT SIKA TECHNOLOGY AG, SWITZERLAND ASSIGNMENT OF ASSIGNORS INTEREST;ASSIGNORS:WALTHER, BURKHARD;BURCKHARDT, URS;STRAUSS, SUSANNE;AND OTHERS;REEL/FRAME:022139/0160;SIGNING DATES FROM 20090110 TO 20090116 | A moisture-curing composition based on isocyanate group-containing polyurethane prepolymer(s) also contains at least one polyaldimine derived from a di-, tri- or tetra-functional polyamine and a 2,2-disubstituted 3-(11-30C alkoxy)- or 3-(acyloxy)-propionaldehyde. | For the production of coverings or coatings, especially on the inside or outside of a structure or building (claimed). Also claimed is the use of polyaldimines according to the invention as diluents for isocyanate group-containing polyurethane polymers and as replacements for solvents in compositions containing such polymers. Applications include, especially, elastic floor coatings. | Polyurethane-based compositions with good storage stability, good working properties (sufficiently low viscosity) and a low or zero content of volatile organic compounds, which harden under the action of moisture and without any unpleasant odor, to give sufficiently hard, elastic coatings.
US6455614B1 | 2002-09-24 | Aqueous composition, useful as adhesion-promoting thermoset coating for polypropylene-based substrates, includes halogen-free copolymer of alpha,beta-unsaturated dicarboxylic acid or anhydride grafted with water-dispersible resin | Chlorine-free, zero voc, waterborne adhesion promoter for polyolefinic substrates | Rohm and Haas Company,Philadelphia,PA | Jackson, Michael L. ¦ Stubbs, Frank A. ¦ Mecozzi, Joseph M. ¦ Miklos, David J. ¦ Neymark, Alexander L. | An aqueous composition comprises a halogen-free copolymer, neutralizing base, acid catalyst, and a water-dispersible resin containing at least two epoxy groups. The copolymer comprises higher olefin(s) of butene-1, pentene-1 and hexene-1, and monomer(s) of ethylene and/or propylene. It has an α,β-unsaturated dicarboxylic acid or anhydride grafted on. Adhesion-promoting thermoset coating for polypropylene-based substrates, e.g. automobile parts. The composition promotes adhesion to the polypropylene-based article, which may be exposed to high humidity and subjected to repeated contact with gasoline. Preferred Component: The dicarboxylic anhydride is maleic anhydride. The higher α-olefin component of the copolymer is hexene-1. The other monomer is propylene.The acid catalyst is p-toluene sulfonic acid, triflic acid, methane sulfonic acid, dodecylbenzene sulfonic acid, dinonylnaphthalene sulfonic acid and/or trifluoromethane sulfonic acid.Preferred Composition: The composition includes surfactant, and an additive of acrylic emulsions, polyurethane emulsions or melamine resins. The propylene component before grafting is ≥20 wt.% of the total copolymer. The grafted copolymer contains 1-20 wt.% dicarboxylic anhydride. The compositions have 10-80 (preferably 60) wt.% hexene-1 and 2-4 wt.% acid catalyst. The ratio epoxy equivalent/acid equivalent is 1:1-2:1. The grafted copolymer has a number average molecular weight of 3000-55000. | A zero VOC aqueous coating composition comprising a halogen-free propylene/alpha-olefin copolymer having an alpha,beta-unsaturated dicarboxylic acid or anhydride grafted thereon, a neutralizing base, a water-dispersible resin containing at least two epoxy groups and an acid catalyst is applied to a plastic substrate comprising a propylene polymer. The dried coating promotes adhesion of a subsequent coating to the polypropylene-based surface of the article. A zero VOC aqueous coating composition comprising a halogen-free propylene/α-olefin copolymer having an α,β-unsaturated dicarboxylic acid or anhydride grafted thereon, a neutralizing base, a water-dispersible resin containing at least two epoxy groups and an acid catalyst is applied to a plastic substrate comprising a propylene polymer. The dried coating promotes adhesion of a subsequent coating to the polypropylene-based surface of the article. | US1995381810A ¦ US1995428748A | 1995-02-01 ¦ 1995-04-25 | US6455614B1 ¦ AR597A1 ¦ AT178631T ¦ AU199540278A ¦ AU674636B ¦ BR199600300A ¦ CA2165529A1 ¦ CA2165529C ¦ CN1055487C ¦ CN1132230A ¦ DE69601955D1 ¦ DE69601955T2 ¦ EP725111A2 ¦ EP725111A3 ¦ EP725111B1 ¦ ES2131908T3 ¦ HK1004988A1 ¦ JP02975303B2 ¦ JP8239496A ¦ KR172174B1 ¦ PL185359B1 ¦ PL312558A1 ¦ TW316922B ¦ US5709946A ¦ ZA199510668B | US6455614B1 | What is claimed is: 1. An aqueous composition which provides a non-halogenated thermoset adhesion promoting coating for polypropylene based substrates comprising: (a) a halogen-free copolymer of at least one higher olefin selected from the group consisting of butene-1, pentene-1 and hexene-1 and at least one monomer selected from the group consisting of ethylene and propylene, said copolymer having an α,β-unsaturated dicarboxylic acid or anhydride grafted thereon; (b) a neutralizing base; (c) an acid catalyst; (d) a water dispersible resin containing at least two epoxy groups; and (e) water. 2. The composition of claim 1 wherein the selected monomer is propylene. 3. The composition of claim 2 wherein propylene component of (a) before grafting is at least about 20% by weight of the total copolymer. 4. The composition of claim 1 wherein the dicarboxylic anhydride is maleic anhydride. 5. The composition of claim 1 wherein the number average molecular weight of the grafted copolymer is from about 3000 to about 55,000. 6. The composition of claim 2 wherein the grafted copolymer of (a) contains from about 1 to about 20% by weight of maleic anhydride. 7. The composition of claim 1 wherein the grafted copolymer of (a) contains from about 1 to about 20% by weight of the dicarboxylic acid or anhydride. 8. The composition of claim 7 wherein the dicarboxylic anhydride is maleic anhydride. 9. The composition of claim 1 wherein the higher α-olefin component of the copolymer of (a) is hexene-1. 10. The composition of claim 9 wherein the amount of hexene-1 is from about 10 to about 80% by weight of the total copolymer before grafting. 11. The composition of claim 9 wherein the amount of hexene-1 is about 60% by weight of the total copolymer before grafting. 12. The composition of claim 6 wherein the α-olefin component of the copolymer of (a) is hexene-1. 13. The composition of claim 12 wherein the amount of hexene-1 is from about 10 to about 80% by weight of the total copolymer before grafting. 14. The composition of claim 2 wherein the α-olefin component of the copolymer of (a) is hexene-1. 15. The composition of claim 1 wherein the acid catalyst is selected from the group consisting of p-toluene sulfonic acid, triflic acid, methane sulfonic acid, dodecylbenzene sulfonic acid, dinonylnapthalene sulfonic acid, trifluoromethane sulfonic acid and mixtures thereof. 16. The composition of claim 1 containing the acid catalyst in an amount 2 to 4% by weight of said acid grafted copolymer and said epoxy resin. 17. The composition of claim 1 further comprising an additive selected from the group consisting of acrylic emulsions, polyurethane emulsions and melamine resins. 18. The composition of claim 1 further comprising a surfactant. 19. The composition of claim 1 containing a sufficient amount of the resin (d) to provide a ratio of epoxy equivalents to acid equivalents of from about 1:1 to about 2:1. | C08J000704 ¦ C09D015106 ¦ C09D016300 | 2010-11-16 FP EXPIRED DUE TO FAILURE TO PAY MAINTENANCE FEE - 2010-09-24 ¦ 2010-09-24 LAPS LAPSE FOR FAILURE TO PAY MAINTENANCE FEES - ¦ 2010-05-03 REMI MAINTENANCE FEE REMINDER MAILED ¦ 2006-03-24 FPAY FEE PAYMENT + ¦ 2005-08-29 AS ASSIGNMENT ROHM AND HAAS CHEMICALS LLC, PENNSYLVANIA ASSIGNMENT OF ASSIGNORS INTEREST;ASSIGNOR:MORTON INTERNATIONAL, INC.;REEL/FRAME:016480/0091 2005-07-22 ¦ 1998-09-16 AS ASSIGNMENT MORTON INTERNATIONAL, INC., ILLINOIS ASSIGNMENT OF ASSIGNORS INTEREST;ASSIGNORS:JACKSON, MICHAEL L.;STUBBS, FRANK A.;MECOZZI, JOSEPH M.;AND OTHERS;REEL/FRAME:009474/0947;SIGNING DATES FROM 19980911 TO 19980912 | An aqueous composition comprises a halogen-free copolymer, neutralizing base, acid catalyst, and a water-dispersible resin containing at least two epoxy groups. The copolymer comprises higher olefin(s) of butene-1, pentene-1 and hexene-1, and monomer(s) of ethylene and/or propylene. It has an α,β-unsaturated dicarboxylic acid or anhydride grafted on. | Adhesion-promoting thermoset coating for polypropylene-based substrates, e.g. automobile parts. | The composition promotes adhesion to the polypropylene-based article, which may be exposed to high humidity and subjected to repeated contact with gasoline.
US20140128299A1 | 2014-05-08 | Aqueous metalworking composition used as e.g. a coolant comprises water-insoluble compounds as lubricity agent, water-soluble corrosion inhibiting compounds, emulsifying/dispersing agents, alkaline water-soluble compounds and water | AMINE-FREE VOC-FREE METAL WORKING FLUID | CHEMETALL GMBH,Frankfurt am Main,DE | Zhao, Yixing | An aqueous metalworking composition comprises in a concentrate or after dilution of a concentrate with water in a diluent: a lubricity agent (a1) (0.002-40 wt.%) comprising water-insoluble compounds having hydrophobic aliphatic chains and polar groups; water-soluble corrosion inhibiting compounds (b1) (0.002-40 wt.%); emulsifying and dispersing agents (c1) (0.002-45 wt.%) containing emulsifying and/or dispersing compounds; alkalinity agent (d1) (0.002-30 wt.%) containing alkaline water-soluble compounds; and transport component (e1) (0.004-99 wt.%) containing water. An aqueous metalworking composition comprises in a concentrate or after dilution of a concentrate with water in a diluent: a lubricity agent (a1) (0.002-40 wt.%) comprising at least one water-insoluble compound having at least one hydrophobic aliphatic chain and at least one polar group and having a water solubility at 20° C of less than 0.1 g/liter; at least one water-soluble corrosion inhibiting compound (b1) (0.002-40 wt.%) having a water-solubility at 20° C of more than 0.1 g/liter; at least one emulsifying and dispersing agent (c1) (0.002-45 wt.%) which contains at least one emulsifying and/or dispersing compound which is water-soluble, water-miscible or water-dispersable; an alkalinity agent (d1) (0.002-30 wt.%) containing at least one alkaline water-soluble compound selected from hydroxides and carbonates; and a transport component (e1) (0.004-99 wt.%) containing predominantly water. The water-insoluble compounds are selected from compounds consisting of: (ia) independently one to the other of at least one straight and/or branched, saturated and/or unsaturated compound of monocarboxylic acids, dicarboxylic acids, tricarboxylic acids and polycarboxylic acids having 12-100 carbon atoms, (iia) independently one to the other straight and/or branched, saturated and/or unsaturated compounds of at least one triglyceride, (iiia) at least one derivative of compounds (ia) and/or (iia) having 12-5000C, and (iva) independently one to the other at least one straight chain and/or branched, saturated and/or unsaturated water-insoluble 12-40C aliphatic alcohol; and are selected from monomers, oligomers, polymers, cooligomers and copolymers. The compound (b1) is selected from: (ib) independently one to the other straight and/or branched, saturated and/or unsaturated 4-80C water-soluble compounds having 4-12C chain length are selected from monocarboxylic acids, dicarboxylic acids, tricarboxylic acids and polycarboxylic acids and their alkali metal salts, alkaline earth metal salts, their esters and their ethoxylates; (iib) boric acids and their derivatives; (iiib) imidazoles, imidazolines and their derivatives; (ivb) thiazoles and their derivatives; and (vb) triazoles and their derivatives. The agent (c1) is selected from non-ionic, anionic and zwitterionic surfactants. INDEPENDENT CLAIMS are included for the following:preparation of the aqueous metalworking composition involving first adding to water any compounds (b1) and (d1), then adding any compounds (a1) and (c1), during the mixing procedure, heating the components at 30-50° C followed by agitating, and optionally then adding all other compounds; andmetalworking process involving performing metalworking operation by flushing, spraying, high pressure spraying, brushing, flowing, fluting, roll coating and/or immersion with the aqueous metalworking composition. As a coolant, as a lubricant and/or for bending, for blanking, for boring, for broaching, for cooling, for cutting, for drawing, for drilling, for cold forming, for warm forming, for forging, for grinding, for hobbing, for honing, for hydroforming, for lapping, for lubricating, for forming, for milling, for pressing, for punching, for reaming, for cold rolling, for hot rolling, for sawing, for stamping, for tapping, for threading and/or for turning (claimed). The aqueous metalworking composition has a lubricity as measured as average torque number of ≯ 300 Nx cm, when measured in a Microtap test with a tapping torque instrument Microtap Megatap II-G8 of Microtap GmbH; stability such that there is no separation of any phase visible with the naked eye and which is a clear or translucent micro-emulsion or a transparent, hazy or more or less milky macro-emulsion in a composition diluted with pure water or with hard water of up to 1200 ppm Ca content; and a corrosion protecting effect and/or which is stable against foaming. The present composition is aqueous, environmentally friendly, recyclable, synthetic, amine-free, petroleum oil-free and volatile organic compound (VOC)-free (i.e. zero-VOC) metalworking compositions which are to a high extent free of hazardous materials and which are compatible with a wide range of metal alloys. The aqueous metalworking compositions show high lubricity and an excellent corrosion protection for very different metallic materials so that they may be excellently used in multi-metal purposes. Also the present aqueous metalworking compositions result in clean, shiny and smooth metal surfaces of the finished metallic parts that have been metalworked with this composition. Preferred Components: The alkalinity agent (d1) (0.01-15, 0.1-12, 1-10 or 3-12 wt.%) is selected from hydroxides and carbonates of alkali metals and of alkaline earth metals.Preferred Composition: The metalworking composition contains (wt.%): the compound (a1) (10-20), the compound (b1) (5-10), the compound (c1) (10-20), the compound (d1) (5-15), the compound (e1) (25-70) and optional components (0 or 0.01-10), in a concentrate. The composition is a dispersion, emulsion and/or solution at 25° C and of which at least 95 wt.% of the composition are in a liquid state at 25° C. The concentrate is a clear or translucent micro-emulsion. The composition has a pH of 5-13. The composition comprises at least one 30-140C triglyceride (iia) and/or at least one of its derivatives, which are independently one to the other straight and/or branched, saturated and/or unsaturated compounds; and additionally at least one 14-40C water-insoluble aliphatic alcohol (iva) and/or at least one of its derivatives, which are independently one to the other straight and/or branched, saturated and/or unsaturated compounds. The composition comprises additionally at least one optional compound (0.002-60 wt.%) selected from optional components including at least one optional lubricity imparting component (A'), at least one biocide and/or fungicide (B'), at least one antifoaming agent and/or at least one defoamer (C'), or at least one optional component (D'). Preferred Components: The wt. ratio of compounds (a1) to compound (b1) to agent (c1) is 1:(0.1-10):(0.01-30). The aqueous metalworking composition is especially useful for multi-metal purposes and/or which is an emulsion with an average hydrophobic droplet size of 10-200 nm especially for the concentrates and which is an emulsion with an average hydrophobic droplet size of 10 nm to 30 μ m especially for dilutions. The composition comprises at least one compound (a1) of 4-42C monocarboxylic fatty acids, 4-42C dicarboxylic fatty acids, 4-42C tricarboxylic fatty acids and 4-42C polycarboxylic fatty acids carbon atoms and/or at least one of its esters, which are one to the other selected from straight and/or branched, saturated and/or unsaturated compounds. The hydrophobic lubricity agent (a1) (0.01-28 wt.%) contains at least two or at least three or at least four different compounds, especially to optimize lubricity. The corrosion inhibiting compound (b1) (0.01-28 wt.%) is selected from 6-40C carboxylic acids and their salts; and contains at least two, at least three or at least four different compounds, especially to optimize corrosion protection. The agent (c1) has hydrophilic lipophilic balance (HLB) of 1-40. The emulsifying and/or dispersing compound (c1) is selected from non-ionic, anionic and zwitterionic surfactants consisting of: alkyl alcohols; alkyl phenols; alkanoic acids, fatty acids, ether carboxylates and/or other organic acids; block and random copolymers; alkyl polyglucosides; anionic surfactants having at least one sulfate or sulfonate group; ether sulfates; ether phosphates; phosphate esters; monoglycerides; triglycerides; fatty amines; sorbitan; succinic acid; or their derivatives. The emulsifying and dispersing agent (c1) contains at least two, at least three or at least four different compounds, especially to gain a broad distribution of HLB. At least 98 wt.% of the transport component (e1) is water. The lubricity imparting component (A') is a vegetable oil, an animal oil, an ethoxylated, propoxylated and/or ethoxylated-propoxylated derivative, but its content is only contained in the metalworking composition in an amount of 1-200 wt.% of its content of the component (a1).Preferred Components: The optional component (D') is based on monomers, oligomers, co-oligomers, polymers and/or copolymers of acrylamide, acrylic acid/methacrylic acid, butane, epoxide, ethylene, ionomers, isobutylene, poly-a-olefine, polyamide, polyglycerols, polyisobutene, propylene, styrene, polysulfonic acid, urethane, their ester(s) and/or their salt(s). | The present application concerns an aqueous metalworking composition comprising in a concentrate or after dilution of a concentrate with water in a diluent: 0.002 to 40% by weight of component (a) which is a lubricity agent comprising at least one water-insoluble compound (a) having at least one hydrophobic aliphatic chain and at least one polar group and having a water solubility at 20° C. of less than 0.1 g/liter; 0.002 to 40% by weight of component (b) comprising at least one water-soluble corrosion inhibiting compound (b) having a water-solubility at 20° C. of more than 0.1 g/liter; 0.002 to 45% by weight of at least one emulsifying and dispersing agent (c) which contains at least one emulsifying and/or dispersing compound (c) which is water-soluble, water-miscible or water-dispersable and which is selected from the group consisting of non-ionic, anionic and zwitterionic surfactants; 0.002 to 30% by weight of an alkalinity agent (d) containing at least one alkaline water-soluble compound (d) selected from the group consisting of hydroxides and carbonates; and 0.004 to 99% by weight of a transport component (e) containing predominantly water. Further on, the present application concerns a method of use of such aqueous metalworking composition as a coolant, as a lubricant, etc., and concerns further on a method to prepare an aqueous metalworking composition and a metalworking process. | US2011483271P ¦ WO2012EP58086A | 2011-05-06 ¦ 2012-05-03 | US20140128299A1 ¦ BR112013028516A2 ¦ CA2835019A1 ¦ CN103827278A ¦ EP2705128A1 ¦ JP05968428B2 ¦ JP2014513189A ¦ KR2014043375A ¦ MX2013014267A ¦ WO2012152639A1 ¦ ZA201308327B | WO2012152639A1 ¦ CA2835019A1 ¦ EP2705128A1 ¦ KR2014043375A ¦ US20140128299A1 ¦ JP2014513189A ¦ CN103827278A ¦ IN201308883P4 ¦ ZA201308327A ¦ JP05968428B2 ¦ BR112013028516A2 | 1.-33. (canceled) 34. An aqueous metalworking composition comprising in a concentrate or after dilution of a concentrate with water in a diluent: 0.002 to 40% by weight of component (a) which is a lubricity agent comprising at least one water-insoluble compound (a) having at least one hydrophobic aliphatic chain and at least one polar group and having a water solubility at 20° C. of less than 0.1 g/liter and which are selected from the group of compounds consisting of: (a1) independently one to the other of at least one straight or branched, saturated or unsaturated compound of monocarboxylic acids, dicarboxylic acids, tricarboxylic acids and polycarboxylic acids having 12 to 100 carbon atoms, (a2) independently one to the other straight or branched, saturated or unsaturated compounds of at least one triglyceride, (a3) at least one derivative of compounds (a1) or (a2) or both having 12 to 5.000 carbon atoms, and (a4) independently one to the other at least one straight chain or branched, saturated or unsaturated water-insoluble aliphatic alcohol having 12 to 40 carbon atoms, which compounds (a) are selected from the group consisting of monomers, oligomers, polymers, cooligomers and copolymers; 0.002 to 40% by weight of component (b) comprising at least one water-soluble corrosion inhibiting compound (b) having a water-solubility at 20° C. of more than 0.1 g/liter and which are selected from the group consisting of: (b1) independently one to the other straight or branched, saturated or unsaturated water-soluble compounds having 4 to 80 carbon having chain lengths of 4 to 12 carbon atoms selected from the group of compounds consisting of monocarboxylic acids, dicarboxylic acids, tricarboxylic acids and polycarboxylic acids and their alkali metal salts, alkaline earth metal salts, their esters and their ethoxylates, (b2) boric acids and their derivatives, (b3) imidazoles, imidazolines and their derivatives, (b4) thiazoles and their derivatives, and (b5) triazoles and their derivatives; 0.002 to 45% by weight of at least one emulsifying and dispersing agent (c) which contains at least one emulsifying or dispersing compound (c) which is water-soluble, water-miscible or water-dispersable and which is selected from the group consisting of non-ionic, anionic and zwitterionic surfactants; 0.002 to 30% by weight of an alkalinity agent (d) containing at least one alkaline water-soluble compound (d) selected from the group consisting of hydroxides and carbonates; and 0.004 to 99% by weight of a transport component (e) containing predominantly water. 35. The aqueous metalworking composition of claim 34, wherein the weight ratio of compounds of component (a) to such of component (b) to such of component (c) is in a range of from 1:(0.1 to 10):(0.01 to 30). 36. The aqueous metalworking composition of claim 34, wherein the metalworking composition contains the following contents of components in a concentrate: (a) in a content in a range of from 10 to 20% by weight, (b) in a content of 5 to 10% by weight, (c) in a content in a range of from 10 to 20% by weight, (d) in a content in a range of from 5 to 15% by weight, (e) in a content in a range of from 70 to 25% by weight and optionally components in a total content of zero or in a range of from 0.01 to 10% by weight. 37. The composition of claim 34, is of zero-VOC or petroleum oil-free or alkanolamine-free or amine-free or is free of any combination thereof. 38. The composition of claim 34, which concentrate is a clear or translucent micro-emulsion. 39. The composition of claim 33, which is a dispersion, emulsion or solution at 25° C. and of which at least 95% by weight of the composition are in a liquid state at 25° C. 40. The composition of claim 34, which pH is in the range of from 5 to 13. 41. The aqueous metalworking composition of claim 34, which is especially useful for multi-metal purposes or which is an emulsion with an average hydrophobic droplet size of hydrophobic droplets in a range of from 10 to 200 nm especially for the concentrates and which is an emulsion with an average droplet size of hydrophobic droplets in the range of from 10 nm to 30 μm especially for dilutions. 42. The aqueous metalworking composition of claim 34, which has a lubricity as measured as average torque number of not more than 300 N·cm, when measured in a Microtap test with a tapping torque instrument Microtap Megatap II-G8 of Microtap GmbH. 43. The aqueous metalworking composition of claim 34, which has a stability such that there is no separation of any phase visible with the naked eye and which is a clear or translucent micro-emulsion or a transparent, hazy or more or less milky macro-emulsion in a composition diluted with pure water or with hard water of up to 1200 ppm Ca content. 44. The aqueous metalworking composition of claim 34, which has a corrosion protecting effect or which is stable against foaming. 45. The aqueous metalworking composition of claim 34 wherein the composition comprises at least one compound (a) of monocarboxylic fatty acids, dicarboxylic fatty acids, tricarboxylic fatty acids and polycarboxylic fatty acids having 4 to 42 carbon atoms or at least one of its esters or both, which are independently one to the other selected from straight or branched, saturated or unsaturated compounds. 46. The aqueous metalworking composition of claim 34, wherein the composition comprises at least one triglyceride (a2) having 30 to 140 carbon atoms or at least one of its derivatives or both, which are independently one to the other straight or branched, saturated or unsaturated compounds. 47. The aqueous metalworking composition of claim 34, wherein the composition comprises additionally at least one water-insoluble aliphatic alcohol (a4) having 14 to 40 carbon atoms or at least one of its derivatives or both, which are independently one to the other straight or branched, saturated or unsaturated compounds. 48. The aqueous metalworking composition of claim 34, wherein the hydrophobic lubricity agent (a) contains at least two or at least three or at least four different compounds (a), especially to optimize lubricity. 49. The aqueous metalworking composition of claim 34, wherein the content of component (a) is contained in a range of from 0.01 to 28% by weight. 50. The aqueous metalworking composition of claim 34, wherein the corrosion inhibiting compound (b) is selected from the group consisting of carboxylic acids and their salts having in total 6 to 40 carbon atoms per compound. 51. The aqueous metalworking composition of claim 34, wherein the corrosion inhibiting component (b) contains at least two or at least three or at least four different compounds (b), especially to optimize corrosion protection. 52. The aqueous metalworking composition of claim 34, wherein component (b) is contained in a range of from 0.01 to 28% by weight. 53. The aqueous metalworking composition of claim 34, wherein the emulsifying agent and dispersing agent (c) has a HLB in the range of from 1 to 40. 54. The aqueous metalworking composition of claim 34, wherein the at least one emulsifying or dispersing compound (c) is selected from the group of non-ionic, anionic and zwitterionic surfactants consisting of: (c1) alkyl alcohols, (c2) alkyl phenols, (c3) alkanoic acids, fatty acids, ether carboxylates or other organic acids, (c4) block and random copolymers, (c5) alkyl polyglucosides, (c6) anionic surfactants having at least one sulfate or sulfonate group, (c7) ether sulfates, (c8) ether phosphates, (c9) phosphate esters, (c 10) monoglycerides, (c11) triglycerides, (c12) fatty amines, (c13) sorbitan and its derivatives, (c14) succinic acid and its derivatives, and including the derivatives of these surfactants (c1) to (c14). 55. The aqueous metalworking composition of claim 34, wherein the emulsifying and dispersing agent (c) contains at least two or at least three or at least four different compounds (c), especially to gain a broad distribution of HLB. 56. The aqueous metalworking composition of claim 34, wherein the alkalinity agent (d) is selected from hydroxides and carbonates of alkali metals and of alkaline earth metals. 57. The aqueous metalworking composition of claim 34, wherein the alkalinity agent (d) is contained in a range of from 0.01 to 15% by weight or of from 0.1 to 12% by weight or of from 1 to 10% by weight or of from 3 to 12% by weight. 58. The aqueous metalworking composition of claim 34, wherein at least 98% by weight of the transport component (e) is water. 59. The aqueous metalworking composition of claim 34, wherein the composition comprises additionally in total 0.002 to 60% by weight of at least one optional compound selected from the group of optional components A to D. 60. The aqueous metalworking composition of claim 34, wherein the composition comprises at least one optional lubricity imparting component A or lubricity imparting compound A, which is a vegetable oil, an animal oil, an ethoxylated, propoxylated or ethoxylated-propoxylated derivative or any combination of any of these, but its content is only contained in the metalworking composition of the present invention in a range of from 1 to 200% by weight of its content of the component (a). 61. The aqueous metalworking composition of claim 34, wherein the composition comprises at least one biocide B, at least one fungicide B or both. 62. The aqueous metalworking composition of claim 34, wherein the composition comprises at least one antifoaming agent C or at least one defoamer C. 63. The aqueous metalworking composition of claim 34, wherein the composition comprises at least one optional component D, which is based on monomers, oligomers, cooligomers, polymers or copolymers of acrylamide, acrylic acid/methacrylic acid, butane, epoxide, ethylene, ionomers, isobutylene, poly-a-olefine, polyamide, polyglycerols, polyisobutene, propylene, styrene, polysulfonic acid, urethane, their ester(s) or their salt(s). 64. A method to prepare an aqueous metalworking composition of claim 34 by first adding to water any compounds (b) and (d), then adding any compounds (a) and afterwards then (c), during which mixing procedure until here, a heating to temperatures in the range of from 30 to 50° C. and an agitation is used, and optionally then all other compounds are added. 65. A method of lubricating a metal workpiece by applying the aqueous metalworking composition of claim 34 to the metal workpiece. 66. A metalworking process comprising performing a metalworking operation by flushing, spraying, high pressure spraying, brushing, flowing, fluting, roll coating, immersion or any combination thereof with the aqueous metalworking composition of claim 34. | C10M013344 | 2014-01-22 AS ASSIGNMENT CHEMETALL GMBH, GERMANY ASSIGNMENT OF ASSIGNORS INTEREST;ASSIGNOR:ZHAO, YIXING;REEL/FRAME:032015/0653 2014-01-10 | An aqueous metalworking composition comprises in a concentrate or after dilution of a concentrate with water in a diluent: a lubricity agent (a1) (0.002-40 wt.%) comprising water-insoluble compounds having hydrophobic aliphatic chains and polar groups; water-soluble corrosion inhibiting compounds (b1) (0.002-40 wt.%); emulsifying and dispersing agents (c1) (0.002-45 wt.%) containing emulsifying and/or dispersing compounds; alkalinity agent (d1) (0.002-30 wt.%) containing alkaline water-soluble compounds; and transport component (e1) (0.004-99 wt.%) containing water. | As a coolant, as a lubricant and/or for bending, for blanking, for boring, for broaching, for cooling, for cutting, for drawing, for drilling, for cold forming, for warm forming, for forging, for grinding, for hobbing, for honing, for hydroforming, for lapping, for lubricating, for forming, for milling, for pressing, for punching, for reaming, for cold rolling, for hot rolling, for sawing, for stamping, for tapping, for threading and/or for turning (claimed). | The aqueous metalworking composition has a lubricity as measured as average torque number of ≯ 300 Nx cm, when measured in a Microtap test with a tapping torque instrument Microtap Megatap II-G8 of Microtap GmbH; stability such that there is no separation of any phase visible with the naked eye and which is a clear or translucent micro-emulsion or a transparent, hazy or more or less milky macro-emulsion in a composition diluted with pure water or with hard water of up to 1200 ppm Ca content; and a corrosion protecting effect and/or which is stable against foaming. The present composition is aqueous, environmentally friendly, recyclable, synthetic, amine-free, petroleum oil-free and volatile organic compound (VOC)-free (i.e. zero-VOC) metalworking compositions which are to a high extent free of hazardous materials and which are compatible with a wide range of metal alloys. The aqueous metalworking compositions show high lubricity and an excellent corrosion protection for very different metallic materials so that they may be excellently used in multi-metal purposes. Also the present aqueous metalworking compositions result in clean, shiny and smooth metal surfaces of the finished metallic parts that have been metalworked with this composition.
US20070167545A1 | 2007-07-19 | Coalescent composition useful e.g. as latex coating, ink or paint, comprises combination of nonvolatile, unsaturated esters/ethers/ether-esters and low glass transition temperature latex resin | Voc free latex coalescent system | VOCFREE Inc. | Sugerman, Gerald ¦ Cosby, James, V | A coalescent composition comprises a combination of nonvolatile, unsaturated esters/ethers/ether-esters and a low glass transition temperature (Tg) latex resin. INDEPENDENT CLAIMS are included for the following:a coalescent system for latex resins comprising the composition; anda low volatile organic compound (VOC) latex coating, comprising the coalescent composition. The composition optionally comprises an organometallic, and/or a polyglycol mono ether ester (preferably polyglycol mono ether ester having an hydroxyl groups α or β to the ester carboxyl). As a latex coating, ink or paint; and for making low VOC latex coating, useful as floor coating, architectural and/or maintenance coatings (claimed) and useful in flexographic printing applications e.g. intaglio or off-set (sheet-fed, cold-web and heat set web printing). The composition has significant solubility and reduced VOC emissions. Preferred Composition: The composition additionally comprises a nonvolatile reactive amine and/or an organometallic; and essentially devoid of conventional surfactants. Preferred Components: The unsaturated esters/ethers/ether-esters comprise at least one hydroxyl functional group. Preferred System: The system comprises (wt.%): combination of nonvolatile, unsaturated esters/ethers/ether-esters, low Tg latex resin, and optionally at least one metallic (preferably organometallic, especially zirconium) based surfactant (0.1 - 2) and nonvolatile reactive amine (0.1 - 4). When the system is for vinyl and/or vinyl copolymer, it comprises a combination of nonvolatile, unsaturated esters/ethers/ether-esters (1 - 15), low Tg latex resin (1 - 15), and optionally at least one metallic based surfactant (0.1 - 2) and nonvolatile reactive amine (0.1 - 4).Preferred Components: The latex resin is a vinyl copolymer, a styrenic copolymer, an acrylic polymer or copolymer, polyurethane latex resin or polyester latex resin. | Combinations of essentially nonvolatile, unsaturated ethers and/or esters, and small proportions of low glass transition temperature (Tg) latex reins, as replacements for volatile organic compounds (VOCs) as coalescents and optionally reactive amines (as replacements for conventionally employed volatile amines/ammonia neutralizers, respectively), provides economical, low/no VOC-containing acrylic, styrenic copolymer, polyester, polyurethane and vinyl copolymer latex based coatings, paints, and inks; which out/perform their conventional counterparts. | US2003460096P ¦ WO2004US10667A ¦ US2003551614A | 2003-04-03 ¦ 2004-04-05 ¦ 2004-04-05 | US20070167545A1 ¦ AU2004228682A1 ¦ BR200409142A ¦ CA2521256A1 ¦ CN1784434A ¦ EP1620480A1 ¦ EP1620480A4 ¦ JP2006523265A ¦ KR2006041159A ¦ MX2005010663A ¦ WO2004090005A1 | WO2004090005A1 ¦ EP1620480A1 ¦ AU2004228682A1 ¦ BR200409142A ¦ JP2006523265A ¦ CN1784434A ¦ KR2006041159A ¦ MX2005010663A ¦ US20070167545A1 | 1. A composition comprising (essentially consisting of) a combination of essentially nonvolatile, in saturated esters/ethers/ether-esters, and a low glass transition temperature (Tg) latex resin. 2. The composition or claim 1, further comprising a nonvolatile reactive amine. 3. The composition of claim 1, further comprising a organometallic. 4. The composition of claim 1, wherein the composition is a latex coating, ink or paint. 5. The composition of a claim 1, wherein the coalescent comprises (consists essentially of) the combination of essentially nonvolatile, unsaturated esters/ethers/ether-esters, and a low glass transition temperature (Tg) latex resin. 6. The composition of claim 5, wherein tile coalescent further comprises (consists essentially of) a nonvolatile reactive amine. 7. The composition of claim 5, wherein the coalescent further comprises (consists essentially of) an organometallic. 8. The composition of claim 5, wherein the coalescent further comprises (consists essentially of) a nonvolatile reactive amine and a organometallic. 9. The composition of claim 1, wherein the composition is essentially devoid of conventional surfactants. 10. A coalescent system for latex resins comprising a combination of essentially nonvolatile, unsaturated esters/ethers/ether-esters, and low Tg latex resins. 11. The composition of of claim 1, wherein the unsaturated esters/ethers/ether-esters comprise one or more hydroxyl functional groups. 12. A coalescent system for acrylic latex resins comprising a combination of essentially nonvolatile, unsaturated esters/ethers/ether-esters, and low Tg latex resin(s), and optionally from 0.2 to about 2 weight % of one or more organometallic based surfactants, and optionally from 0.1 to about 4% of essentially non-volatile reactive amaine(s). 13. A coalescent system for vinyl, and or vinyl copolymer latex resins comprising a combination of from 1 to 15% essentially nonvolatile, unsaturated esters/ethers/ether-esters, and from 1 to 15% of low Tg latex resin(s), and optionally from 0.1 to about 2 weight % of one or more metallic based surfactants, and optionally from 0.1 to about 4% of essentially non-volatile reactive amine(s). 14. A coalescent system for styrenic copolymer latex resins comprising a combination of essentially nonvolatile, unsaturated esters/ethers/ether-esters, and low Tg latex resin(s), and optionally from 0.1 to about 2 weight % of one or more metallic based surfactants, and optionally from 0.1 to about 4% of essentially non-volatile reactive amine(s). 15. A coalescent system for polyurethane latex resins comprising a combination of essentially nonvolatile, unsaturated esters/ethers/ether-esters, and low Tg latex resin(s), and optionally from 0.1 to about 2 weight % of one or more metallic based surfactants, and optionally from 0.1 to about 4% of essentially non-volatile reactive amine(s). 16. A coalescent system for polyester latex resins comprising a combination of essentially nonvolatile, unsaturated esters/ethers/ether-esters, and low Tg latex resin(s), and optionally from 0.1 to about 2 weight % of one or more metallic based snurfactants, and optionally from 0.1 to about 4% of essentially non-volatile reactive amine(s). 17. A method for coalescing a latex resin comprising combining a latex resin with an essentially nonvolatile unsaturated ester/ether/ether-ester and a low Tg latex resin. 18. The method of claim 17, further comprising combining from 0.2 to about 2 weight % of one or more organometallic based surfactants. 19. The method of claim 17, further comprising combining from 0.1 to about 4 weight % of essentially non-volatile reactive amine(s). 20. The method of claim 18, further comprising combining from 0.1 to about 4 weight % of essentially non-volatile reactive amine(s). 21-30. (canceled) | C08K000500 ¦ C08F026504 ¦ C08L003308 ¦ C08L003506 ¦ C08L005100 ¦ C09D000502 ¦ C09D001110 ¦ C09D013308 ¦ C09D013506 ¦ C09D015100 ¦ C09D016700 ¦ C08K000506 ¦ C08K000510 ¦ C08K000517 | 2005-10-31 AS ASSIGNMENT VOCFREE, INC., NEW JERSEY ASSIGNMENT OF ASSIGNORS INTEREST;ASSIGNORS:SUGERMAN, GERALD;COSBY, JAMES V.;REEL/FRAME:016959/0736 2005-10-07 | A coalescent composition comprises a combination of nonvolatile, unsaturated esters/ethers/ether-esters and a low glass transition temperature (T g) latex resin. | As a latex coating, ink or paint; and for making low VOC latex coating, useful as floor coating, architectural and/or maintenance coatings (claimed) and useful in flexographic printing applications e.g. intaglio or off-set (sheet-fed, cold-web and heat set web printing). | The composition has significant solubility and reduced VOC emissions.
US20060057393A1 | 2006-03-16 | Volatile organic compound-free polyurethane coating composition for providing durable coating on substrate, contains polyisocyanate, and polyester polyol in admixture with short chain polyol | VOC-free polyurethane coating composition | Soluol Inc. a corporation of the State of Rhode Island | Reisch, John ¦ Paolilli, Tracy | A volatile organic compound (VOC)-free polyurethane coating composition comprises a polyisocyanate; and a polyester polyol having a molecular weight of ≥500 daltons, optionally in admixture with a short chain polyol having 2-40C and a molecular weight of less than 500 daltons. INDEPENDENT CLAIMS are also included for:a substrate coated with a coating composition comprising the polyisocyanate and the polyester polyol optionally in admixture with the short-chain polyol having 2-40C;a polyurethane-coated concrete form panel, comprising a concrete form panel fabricated of wood, fiberboard, plastic and/or metal, where the form panel is coated on outer surface(s) with the VOC-free polyurethane coating comprising the reaction product of the polyisocyanate and the polyester polyol; anda method of making a polyurethane-coated concrete form panel, comprising reacting in a solvent-free environment the polyisocyanate and the polyester polyol, optionally in admixture with the short chain polyol, to form the VOC-free coating composition; and coating outer surface(s) of a concrete form panel fabricated of wood, fiberboard, plastic and/or metal, with the coating composition to provide the polyurethane-coated concrete form panel. The inventive composition is used for providing a durable coating on a substrate. It can be used on a wide variety of substrates. It is particularly useful for providing a top coat on concrete form panels, e.g. plywood form panels, that are widely employed in the construction industry. The inventive composition provides plastic coated concrete form panels that imparts the advantage of repeated reusability without the disadvantage of containing VOCs. Preferred Property: The polyurethane coating has a Konig hardness of 40-140 (preferably 60-100) as measured by ASTM test number D4366-95 12.Preferred Material: The substrate is fabricated of metal from iron, steel, and/or tin.Preferred Material: The substrate is fabricated of wood or a wood product. The concrete form panel is fabricated of plywood.Preferred Component: The polyisocyanate and the polyester polyol are in a molar ratio of 1:0.6-0.8:1. The polyisocyanate comprises an aromatic polyisocyanate. The polyester polyol comprises a polyester polyol having a molecular weight of 500-4000 daltons in admixture with a short chain polyol from 1,4-butane diol, ethylene glycol, diethylene glycol, 1,3-propylene glycol, dipropylene glycol, 2-methyl-1,3-propane diol, 1,5-pentane diol, 1,6-hexane diol, tripropylene glycol, neopentyl glycol, and/or polyether quadrol. The polyisocyanate is an aromatic polyisocyanate, or polymeric diphenyl methane diisocyanate (MDI). | This invention relates to a new two-component 100% solids polyurethane coating composition characterized by being free of volatile organic compounds (hence "VOC-free"). The coating composition is used to provide a durable coating on a substrate. The coating is produced by reacting a liquid polyester polyol with a polyfunctional isocyanate. Optionally, the polyol component contains a short chain polyol to provide hard segments in the resulting coating. The coating is particularly useful for providing a top coat on concrete form panels, such as plywood form panels, that are widely employed in the construction industry. | US2004940300A | 2004-09-13 | US20060057393A1 | US20060057393A1 | What is claimed is: 1. A VOC-free polyurethane coating composition comprising (A) a polyisocyanate and (B) a polyester polyol having a molecular weight of at least 500 daltons, optionally in admixture with a short chain polyol having between 2 and 40 carbon atoms and a molecular weight of less than 500 daltons. 2. The coating composition of claim 1 which consists essentially of said components (A) and (B) in a molar ratio of between 1:0.6 and 0.8:1. 3. The coating composition of claim 1 wherein wherein said component (A) consists essentially of an aromatic polyisocyanate and said (B) component consists essentially of a polyester polyol having a molecular weight of between 500 and 4000 daltons in admixture with a short chain polyol selected from the group consisting of 1,4-butane diol, ethylene glycol, diethylene glycol, 1,3-propylene glycol, dipropylene glycol, 2-methyl-1,3-propane diol, 1,5-pentane diol, 1,6-hexane diol, tripropylene glycol, neopentyl glycol, polyether quadrol, and combinations thereof. 4. A substrate coated with a coating composition comprising: (A) a polyisocyanate, and (B) a polyester polyol, optionally in admixture with a short-chain polyol having between 2 and 40 carbon atoms. 5. The substrate of claim 4 wherein the polyisocyanate is an aromatic polyisocyanate. 6. The substrate of claim 4 wherein the polyisocyanate is polymeric MDI. 7. The substrate of claim 4 which is fabricated of wood or a wood product. 8. The substrate of claim 4 which is fabricate of metal. 9. The substrate of claim 8 wherein the metal is selected from the group consisting of iron, steel, tin and combinations thereof. 10. A polyurethane-coated concrete form panel comprising a concrete form panel fabricated of wood, fiberboard, plastic, metal, and combinations thereof, said form panel being coated on at least one outer surface thereof with a VOC-free polyurethane coating comprising the reaction product of: (A) a polyisocyanate and (B) a polyester polyol having a molecular weight of at least 500 daltons, optionally in admixture with a short chain polyol having between 2 and 40 carbon atoms, and a molecular weight of less than 500 daltons. 11. The concrete form panel of claim 10 which is fabricated of plywood and wherein said polyurethane coating has a Konig hardness of between 40 and 140 as measured by ASTM test number D4366-95 12. The concrete form panel of claim 11 wherein the Konig hardness is between 60 and 100. 13. A method for making a polyurethane-coated concrete form panel which comprises the steps of: (1) reacting in a solvent-free environment (A) a polyisocyanate and (B) a polyester polyol having a molecular weight of at least 500 daltons, optionally in admixture with a short chain polyol having between 2 and 20 carbon atoms and a molecular weight of less than 500, to form a VOC-free coating composition, and (2) coating at least one outer surface of a concrete form panel fabricated of wood, fiberboard, plastic, metal, and combinations thereof, with said coating composition to provide said polyurethane-coated concrete form panel. | B32B002740 ¦ C08G001800 | 2004-09-13 AS ASSIGNMENT SOLUOL, INC., RHODE ISLAND ASSIGNMENT OF ASSIGNORS INTEREST;ASSIGNORS:REISCH, JOHN W.;PAOLILLI, TRACY A.;REEL/FRAME:015798/0372 2004-09-10 | A volatile organic compound (VOC)-free polyurethane coating composition comprises a polyisocyanate; and a polyester polyol having a molecular weight of ≥500 daltons, optionally in admixture with a short chain polyol having 2-40C and a molecular weight of less than 500 daltons. | The inventive composition is used for providing a durable coating on a substrate. It can be used on a wide variety of substrates. It is particularly useful for providing a top coat on concrete form panels, e.g. plywood form panels, that are widely employed in the construction industry. | The inventive composition provides plastic coated concrete form panels that imparts the advantage of repeated reusability without the disadvantage of containing VOCs.
US20050014877A1 | 2005-01-20 | Coalescent system for, e.g. acrylic latex resins used in making latex coating for floor, contains combination of nonvolatile, unsaturated esters/ethers/ether-esters, and low glass transition temperature latex resin(s) | VOC free latex coalescent systems |  | Sugerman, Gerald | A coalescent system for, e.g. acrylic latex resins, comprises a combination of nonvolatile, unsaturated esters/ethers/ether-esters, and low glass transition temperature (Tg) latex resin(s), and optionally 0.2-2 wt.% organometallic based surfactant(s), and optionally 0.1-4 wt.% non-volatile reactive amine(s). An INDEPENDENT CLAIM is also included for a method for coalescing a latex resin comprising combining a latex resin with a nonvolatile unsaturated ester/ether/ether-ester and a low Tg latex resin. The inventive coaslescent system is used for acrylic latex resins, vinyl and/or vinyl copolymer latex resins, styrenic copolymer latex resins, polyurethane latex resins, or polyester latex resins. The latex resins are used in making low volatile organic compound (VOC) latex coating as floor coating or architectural and/or maintenance coating, paint, or ink. (all claimed) The inventive coalescent system effectively reduces emissions and enhances the performance of films produced from the conventional latex resins, but especially when employed in conjunction with certain types of hypersurfactants, also often upgrades pigment/extender dispersion, and reduce grind times in particulate containing variant, thus enabling enhanced plant and energy use efficiencies. Preferred Method: The method further comprises combining 0.2-2 wt.% organo-metallic based surfactants. It further comprises combining 0.1-4 wt.% non-volatile reactive amine(s).Preferred Component: The latex resin is a vinyl copolymer, styrenic copolymer, or acrylic polymer or copolymer. | Combinations of essentially nonvolatile, unsaturated ethers and/or esters, and small proportions of low glass transition temperature (Tg) latex reins, as replacements for volatile organic compounds (VOCs) as coalescents and optionally reactive amines (as replacements for conventionally employed volatile amines/ammonia neutralizers, respectively), provides economical, low/no VOC-containing acrylic, styrenic copolymer, polyester, polyurethane and vinyl copolymer latex based coatings, paints, and inks; which outperform their conventional counterparts. | US2003473080P | 2003-05-23 | US20050014877A1 | US20050014877A1 | What is claimed is: 1. A composition comprising (essentially consisting of) a combination of essentially nonvolatile, unsaturated esters/ethers/ether-esters, and a low glass transition temperature (Tg) latex resin. 2. The composition of claim 1, further comprising a nonvolatile reactive amine. 3. The composition of claim 1 or 2, further comprising a organometallic. 4. The composition of claim 1, wherein the composition is a latex coating, ink or paint. 5. The composition of any of claims 1-4, wherein the coalescent comprises (consists essentially of) the combination of essentially nonvolatile, unsaturated esters/ethers/ether-esters, and a low glass transition temperature (Tg) latex resin. 6. The composition of claim 5, wherein the coalescent further comprises (consists essentially of) a nonvolatile reactive amine. 7. The composition of claim 5, wherein the coalescent further comprises (consists essentially of) an organometallic. 8. The composition of claim 5, wherein the coalescent further comprises (consists essentially of) a nonvolatile reactive amine and a organometallic. 9. The composition of any of claims 1-9, wherein the composition is essentially devoid of conventional surfactants. 10. A coalescent system for latex resins comprising a combination of essentially nonvolatile, unsaturated esters/ethers/ether-esters, and low Tg latex resins. 11. The composition of any of claims 1-10, wherein the unsaturated esters/ethers/ether-esters comprise one or more hydroxyl functional groups. 12. A coalescent system for acrylic latex resins comprising a combination of essentially nonvolatile, unsaturated esters/ethers/ether-esters, and low Tg latex resin(s), and optionally from 0.2 to about 2 weight % of one or more organometallic based surfactants, and optionally from 0.1 to about 4% of essentially non-volatile reactive amine(s). 13. A coalescent system for vinyl, and or vinyl copolymer latex resins comprising a combination of from 1 to 15% essentially nonvolatile, unsaturated esters/ethers/ether-esters, and from 1 to 15% of low Tg latex resin(s), and optionally from 0.1 to about 2 weight % of one or more metallic based surfactants, and optionally from 0.1 to about 4% of essentially non-volatile reactive amine(s). 14. A coalescent system for styrenic copolymer latex resins comprising a combination of essentially nonvolatile, unsaturated esters/ethers/ether-esters, and low Tg latex resin(s), and optionally from 0.1 to about 2 weight % of one or more metallic based surfactants, and optionally from 0.1 to about 4% of essentially non-volatile reactive amine(s). 15. A coalescent system for polyurethane latex resins comprising a combination of essentially nonvolatile, unsaturated esters/ethers/ether-esters, and low Tg latex resin(s), and optionally from 0.1 to about 2 weight % of one or more metallic based surfactants, and optionally from 0.1 to about 4% of essentially non-volatile reactive amine(s). 16. A coalescent system for polyester latex resins comprising a combination of essentially nonvolatile, unsaturated esters/ethers/ether-esters, and low Tg latex resin(s), and optionally from 0.1 to about 2 weight % of one or more metallic based surfactants, and optionally from 0. 1 to about 4% of essentially non-volatile reactive amine(s). 17. A method for coalescing a latex resin comprising combining a latex resin with an essentially nonvolatile unsaturated ester/ether/ether-ester and a low Tg latex resin. 18. The method of claim 17, further comprising combining from 0. 2 to about 2 weight % of one or more organometallic based surfactants. 19. The method of claim 17, further comprising combining from 0. 1 to about 4 weight % of essentially non-volatile reactive amine(s). 20. The method of claim 18, further comprising combining from 0. 1 to about 4 weight % of essentially non-volatile reactive amine(s). 21. The method of any of claims 17-20, wherein the latex resin is a vinyl copolymer. 22. The method of any of claims 17-20, wherein the latex resin is a styrenic copolymer. 23. The method of. any of claims 17-20, wherein the latex resin is an acrylic polymer or copolymer. 24. A method of making any one of a low VOC latex coating, paint, or ink, comprising combining a latex resin with an essentially nonvolatile, unsaturated ester/ether/ether-ester and low Tg latex resin(s) . 25. The method of claim 24, further comprising combining from 0. 2 to about 2 weight % of one or more zirconium based surfactants and/or from 0.1 to about 4 weight % of essentially non-volatile reactive amine(s) . 26. The method of claim 24 or 25, wherein the latex coating, paint, or ink is essentially devoid of VOCs. 27. A product made by the process of combining essentially nonvolatile, unsaturated esters/ethers/ether-esters, and low Tg latex resin(s), and optionally from 0.1 to about 2 weight % of one or more organometallic based surfactants, and optionally from 0.1 to about 4% of essentially non-volatile reactive amine(s). 28. A method of making a low VOC latex coating, useful as floor coating, architectural and/or maintenance coatings, comprising combining a latex resin with an essentially nonvolatile, unsaturated ester/ether/ether-ester and low Tg latex resin(s). 29. A method of making a low VOC latex coating, useful as a floor coating, architectural and/or maintenance coatings, comprising combining a latex resin with an essentially nonvolatile, unsaturated ester/ether/ether-ester and low Tg latex resin(s)wherein the coalescent further comprises a nonvolatile reactive amine, and optionally, an organometallic, and/or a polyglycol mono ether, and or polyglycol mono ether ester, preferably a polyglycol mono ether ester having an hydroxyl group alpha or beta to the ester carboxyl. 30. A low VOC latex coating, useful as a floor coating, architectural and/or maintenance coatings, comprising a latex resin with an essentially nonvolatile, unsaturated ester/ether/ether-ester and low Tg latex resin(s) as a coalescent, wherein the coalescent further comprises a nonvolatile reactive amine, and optionally, an organometallic, and/or a polyglycol mono ether, and or polyglycol mono ether ester, preferably a polyglycol mono ether ester having an hydroxyl group alpha or beta to the ester carboxyl. | C09D000502 ¦ C09D000712 ¦ C09D017504 ¦ C09D020100 |  | A coalescent system for, e.g. acrylic latex resins, comprises a combination of nonvolatile, unsaturated esters/ethers/ether-esters, and low glass transition temperature (T g) latex resin(s), and optionally 0.2-2 wt.% organometallic based surfactant(s), and optionally 0.1-4 wt.% non-volatile reactive amine(s). | The inventive coaslescent system is used for acrylic latex resins, vinyl and/or vinyl copolymer latex resins, styrenic copolymer latex resins, polyurethane latex resins, or polyester latex resins. The latex resins are used in making low volatile organic compound (VOC) latex coating as floor coating or architectural and/or maintenance coating, paint, or ink. (all claimed) | The inventive coalescent system effectively reduces emissions and enhances the performance of films produced from the conventional latex resins, but especially when employed in conjunction with certain types of hypersurfactants, also often upgrades pigment/extender dispersion, and reduce grind times in particulate containing variant, thus enabling enhanced plant and energy use efficiencies.
US9598607B2 | 2017-03-21 | Method for forming coating on surface e.g. vinyl composite tile, involves providing flowable composition comprising metal oxide composition, applying layer of flowable composition to surface, and exposing layer to light to form coating | VOC-free, low viscosity, LED-curable coating and method of application | Kegel LLC,Lake Wales,FL,US | Komarova, Elena Y. ¦ Sheirs, Dennis ¦ Padilla, Brandy ¦ Wall, Donald | A coating forming method involves providing a flowable composition comprising a metal oxide composition comprising silica nanoparticles, and/or alumina nanoparticles, acrylate, and a photoinitiator, a hybrid composition comprising free radical polymerizable monomers, cationic polymerizable monomers, and photoinitiator, and polymeric composition comprising polymer and photoinitiator dissolved or dispersed in a solvent system. A layer of the flowable composition is applied to the surface. The layer is exposed to light having a wavelength of 320-700 nm to form the coating. A coating forming method involves providing a flowable composition comprising a metal oxide composition comprising silica nanoparticles, and/or alumina nanoparticles, an acrylate, and a photoinitiator, a hybrid composition comprising free radical polymerizable monomers, cationic polymerizable monomers, and a photoinitiator, and a polymeric composition comprising a polymer and a photoinitiator dissolved or dispersed in a solvent system, where the polymer is epoxies, polyurethanes, and/or acrylates, the flowable composition has a viscosity of less than 200 cP and comprising less than 5 wt.% volatile organic compounds. A layer of the flowable composition is applied to the surface. The layer is exposed to light having a wavelength of 320-700 nm to form the coating. INDEPENDENT CLAIMS are also included for the following:a protected surface comprising a cured coating on a surfacea flowable composition for treating a surface. Method for forming coating on a surface such as bowling lanes, vinyl composite tile, hardwood flooring and laminate flooring (claimed). The method enables forming coating i.e. volatile organic compounds-free protective coating, with improved scratch, abrasion, and impact resistant coatings. Preferred Components: The flowable composition further optionally comprises a source of thiols. The acrylate is selected from acrylate esters, trimethylol propane triacrylate, 1,6-hexanediolacrylate, 1,6-hexanedioldiacrylate, isobornyl acrylate, hexafunctional urethane acrylate, hexafunctional epoxy acrylate, tripropylene glycol diacrylate, epoxy novolak acrylate, ethoxylated trimethylolpropane triacrylate, pentaerythritol triacrylate, dipentaerythritol pentaacrylate, melamine acrylate, and/or propoxylatedneopentyl glycol diacrylate. The photoinitiator is selected from 2,4,6-trimethylbenzoyl-diphenylphosphine oxide, bis(2,4,6-trimethylbenzoyl)-phenylphosphineoxide and/or 4-thiophenyl phenyl diphenyl sulfonium hexafluoroantimonate. The flowable composition further comprises an ingredient selected from adhesion promoters, leveling agents, metal oxides, waxes, surfactants, photosensitizers, antifoaming agent, and/or oxygen inhibition offsetting additives. Preferred Composition: The flowable composition comprises less than 1% volatile organic compounds. Preferred Method: The flowable composition is curable by an LED light source.Preferred Components: The free radical polymerizable monomers are selected from acrylates, methacrylates, other ethylenically unsaturated monomers and/or resins, and the cationic polymerizable monomers are selected from epoxies, oxetanes, oxiranes, and/or vinyl ethers. | This invention is related to compositions that can be used to protect surfaces, such as those found on bowling lanes (both synthetic and wood). The compositions are low viscosity and contain little to no VOCs (volatile organic compounds). In one embodiment, the flowable compositions are 100% solids, while in another embodiment, they are solvent-borne compositions that only include VOC-exempt solvents. Regardless of the embodiment, the compositions can be cured via UV LED light to yield scratch, abrasion, and impact resistant coatings. | US2012601353P | 2012-02-21 | US9598607B2 ¦ EP2817375A1 ¦ EP2817375A4 ¦ US20130216838A1 ¦ WO2013126413A1 | US20130216838A1 ¦ WO2013126413A1 ¦ EP2817375A1 ¦ US9598607B2 | We claim: 1. A method of forming a coating on a surface, said method comprising: providing a flowable composition comprising a metal oxide composition comprising: silica nanoparticles, alumina nanoparticles, or both; an acrylate; and a photoinitiator selected from the group consisting of 2,4,6-trimethylbenzoyldiphenylphosphine oxide, bis (2,4,6-trimethylbenzoyl)-phenylphosphineoxide, 4-thiophenyl phenyl diphenyl sulfonium hexafluoroantimonate, 2-methyl-1-[4-(methylthio)-phenyl]-2-(4-morpholinyl)-1-propanone, and mixtures thereof; said flowable composition having a viscosity of less than about 200 cP and comprising less than about 5% by weight volatile organic compounds; applying a layer of said flowable composition to said surface; and exposing said layer to light having a wavelength of from about 320 nm to about 700 nm to form said coating. 2. The method of claim 1, wherein said flowable composition further comprises a source of thiols. 3. The method of claim 2, wherein said source of thiols is present at a level of from about 1% by weight to about 10% by weight thiols, based upon the total weight of the flowable composition taken as 100% by weight. 4. The method of claim 1, wherein said flowable composition is essentially free of thiols. 5. The method of claim 1, wherein said exposing causes polymerization of components in said flowable composition. 6. The method of claim 5, wherein said exposing causes crosslinking of polymers formed during said polymerization. 7. The method of claim 1, wherein said flowable composition comprises less than about 1% of volatile organic compounds. 8. The method of claim 1, wherein said coating, when subjected to an abrasion test, has a ΔHaze of less than about 30. 9. The method of claim 1, wherein said coating has a coefficient of friction of less than about 0.8. 10. The method of claim 1, wherein said coating has an adhesion of at least about 90%. 11. The method of claim 1, wherein said coating has an impact resistance of at least about 140 inch-lb. 12. The method of claim 1, wherein said acrylate is selected from the group consisting of acrylate esters, trimethylol propane triacrylate, 1,6-hexanediol acrylate, 1,6-hexanediol diacrylate, isobornyl acrylate, hexafunctional urethane acrylate, hexafunctional epoxy acrylate, tripropylene glycol diacrylate, epoxy novolak acrylate, ethoxylated trimethylolpropane triacrylate, pentaerythritol triacrylate, dipentaerythritol pentaacrylate, melamine acrylate, propoxylated neopentyl glycol diacrylate, and mixtures thereof. 13. The method of claim 1, wherein said photoinitiator is selected from the group consisting of 2,4,6-trimethylbenzoyldiphenylphosphine oxide, bis (2,4,6-trimethylbenzoyl)-phenylphosphineoxide, 4-thiophenyl phenyl diphenyl sulfonium hexafluoroantimonate, and mixtures thereof. 14. The method of claim 1, wherein said flowable composition further comprises an ingredient selected from the group consisting of adhesion promoters, leveling agents, metal oxides, waxes, surfactants, photosensitizers, antifoaming agent, oxygen inhibition offsetting additives, and mixtures of the foregoing. 15. The method of claim 1, wherein said surface is selected from the group consisting of bowling lanes, vinyl composite tile, hardwood flooring, and laminate flooring. 16. The method of claim 1, wherein said exposing is carried out with an LED light source. 17. A protected surface, said surface comprising a cured coating on said surface, said cured coating being formed from a flowable composition comprising a metal oxide composition comprising: silica nanoparticles, alumina nanoparticles, or both; an acrylate; and a photoinitiator selected from the group consisting of 2,4,6-trimethylbenzoyldiphenylphosphine oxide, bis (2,4,6-trimethylbenzoyl)-phenylphosphineoxide, 4-thiophenyl phenyl diphenyl sulfonium hexafluoroantimonate, 2-methyl-1-[4-(methylthio)-phenyl]-2-(4-morpholinyl)-1-propanone, and mixtures thereof; said flowable composition having a viscosity of less than about 200 cP and comprising less than about 5% by weight volatile organic compounds, and being curable by light having a wavelength of from about 320 nm to about 700 nm. 18. The protected surface of claim 17, wherein said flowable composition further comprises a source of thiols. 19. The protected surface of claim 18, wherein said source of thiols is present at a level of from about 1% by weight to about 10% by weight thiols, based upon the total weight of the flowable composition taken as 100% by weight. 20. The protected surface of claim 17, wherein said flowable composition is essentially free of thiols. 21. The protected surface of claim 17, wherein said flowable composition comprises less than about 1% of volatile organic compounds. 22. The protected surface of claim 17, wherein said coating, when subjected to an abrasion test, has a ΔHaze of less than about 30. 23. The protected surface of claim 17, wherein said coating has a coefficient of friction of less than about 0.8. 24. The protected surface of claim 17, wherein said coating has an adhesion of at least about 90%. 25. The protected surface of claim 17, wherein said coating has an impact resistance of at least about 140 inch-lb. 26. A flowable composition useful for treating a surface, said flowable composition comprising a metal oxide composition comprising: silica nanoparticles, alumina nanoparticles, or both; an acrylate; and a photoinitiator selected from the group consisting of 2,4,6-trimethylbenzoyldiphenylphosphine oxide, bis (2,4,6-trimethylbenzoyl)-phenylphosphineoxide, 4-thiophenyl phenyl diphenyl sulfonium hexafluoroantimonate, 2-methyl-1-[4-(methylthio)-phenyl]-2-(4-morpholinyl)-1-propanone, and mixtures thereof; said flowable composition having a viscosity of less than about 200 cP, comprising less than about 5% by weight volatile organic compounds, and being curable by light having a wavelength of from about 320 nm to about 700 nm. 27. The flowable composition of claim 26, wherein said flowable composition further comprises a source of thiols. 28. The flowable composition of claim 27, wherein said source of thiols is present at a level of from about 1% by weight to about 10% by weight thiols, based upon the total weight of the flowable composition taken as 100% by weight. 29. The flowable composition of claim 26, wherein said flowable composition is essentially free of thiols. 30. The flowable composition of claim 26, wherein said flowable composition comprises less than about 1% of volatile organic compounds. 31. The flowable composition of claim 26, wherein said acrylate is selected from the group consisting of acrylate esters, trimethylol propane triacrylate, 1,6-hexanediol acrylate, 1,6-hexanediol diacrylate, isobornyl acrylate, hexafunctional urethane acrylate, hexafunctional epoxy acrylate, tripropylene glycol diacrylate, epoxy novolak acrylate, ethoxylated trimethylolpropane triacrylate, pentaerythritol triacrylate, dipentaerythritol pentaacrylate, melamine acrylate, propoxylated neopentyl glycol diacrylate, and mixtures thereof. 32. The flowable composition of claim 26, wherein said photoinitiator is selected from the group consisting of 2,4,6-trimethylbenzoyldiphenylphosphine oxide, bis (2,4,6-trimethylbenzoyl)-phenylphosphineoxide, 4-thiophenyl phenyl diphenyl sulfonium hexafluoroantimonate, and mixtures thereof. 33. The flowable composition of claim 26, wherein said flowable composition further comprises an ingredient selected from the group consisting of adhesion promoters, leveling agents, metal oxides, waxes, surfactants, photosensitizers, antifoaming agent, oxygen inhibition offsetting additives, and mixtures of the foregoing. 34. The flowable composition of claim 26, wherein said flowable composition is curable by an LED light source. 35. The flowable composition of claim 26, said flowable composition being curable to form a coating having a ΔHaze of less than about 30. 36. The flowable composition of claim 26, said flowable composition being curable to form a coating having an adhesion of at least about 90%. 37. The flowable composition of claim 26, said flowable composition being curable to form a coating having an impact resistance of at least about 140 inch-lb. 38. The flowable composition of claim 26, wherein said flowable composition is free of amines. | C09D000406 ¦ C08F022010 ¦ C08G007504 ¦ C09D013308 ¦ C09D013700 ¦ C09D014700 ¦ C09D016300 ¦ C09D016310 ¦ C09D017514 ¦ C09D017516 ¦ C09D018102 | 2013-02-20 AS ASSIGNMENT KEGEL, LLC, FLORIDA ASSIGNMENT OF ASSIGNORS INTEREST;ASSIGNORS:KOMAROVA, ELENA Y.;SHEIRS, DENNIS;PADILLA, BRANDY;AND OTHERS;REEL/FRAME:029841/0299 2013-02-18 | A coating forming method involves providing a flowable composition comprising a metal oxide composition comprising silica nanoparticles, and/or alumina nanoparticles, acrylate, and a photoinitiator, a hybrid composition comprising free radical polymerizable monomers, cationic polymerizable monomers, and photoinitiator, and polymeric composition comprising polymer and photoinitiator dissolved or dispersed in a solvent system. A layer of the flowable composition is applied to the surface. The layer is exposed to light having a wavelength of 320-700 nm to form the coating. | Method for forming coating on a surface such as bowling lanes, vinyl composite tile, hardwood flooring and laminate flooring (claimed). | The method enables forming coating i.e. volatile organic compounds-free protective coating, with improved scratch, abrasion, and impact resistant coatings.
CN103476898A | 2013-12-25 | Coating composition to form superhydrophobic or oleophobic coatings comprises polyurethane dispersion and second particles comprising siloxane(s) or (halo)alkyl, where coating retains superhydrophobicity when tested by Taber abrasion cycles | Superhydrophobic and oleophobic coatings with low VOC binder systems | Ross Technology Corporation,US | JONES, ANDREW K ¦ HARSH, PHILIP ¦ HURLEY, MICHAEL ¦ SIKKA, VINOD K ¦ LOR, BOON-CHAN ¦ GESFORD, JOSH | Coating composition (C1) to form superhydrophobic and/or oleophobic coatings on surfaces comprises: polyurethane dispersion comprising polyester urethane; and second particles (5-30 wt.%) comprising siloxane(s), and/or at least one (halo)alkyl, fluoroalkyl, or perfluoroalkyl; where coating retains its superhydrophobicity after 150-1400 Taber abrasion cycles at 1000 g at thickness of 25-300 microns and/or 100-2500 Taber abrasion cycles at 250 g, using a CS10 wheel, as inability of more than 50% of water drops on coating subjected to abrasion to remain on planar surface inclined at 3° . A coating composition (C1) for application of superhydrophobic and/or oleophobic coatings on surfaces comprises: a polyurethane dispersion or suspension comprising polyester urethane, polyacrylic urethane and/or polycarbonate urethane; second particles (5-30 wt.%) comprising at least one siloxane, and/or at least one (halo)alkyl, fluoroalkyl, or perfluoroalkyl containing moiety; optionally third particles (up to 26 wt.%); and optionally volatile non-exempt organic compounds (less than 0.3 pounds per gallon); where the superhydrophobic coating resulting from the application of the composition to a surface retains its superhydrophobicity after 150-1400 Taber abrasion cycles at a 1000 g load for coating thickness of 25-300 microns, and/or 100-2500 Taber abrasion cycles at a 250 g load, using a CS10 wheel, as judged by the inability of more than 50% of the water droplets applied to the area of the coating subjected to the abrasion cycles to remain on the surface, when the planar surface is inclined at 3° . An INDEPENDENT CLAIM is included for the superhydrophobic and/or oleophobic coating formed by the application of the composition (C1). For coating at least part of surface to form superhydrophobic and/or oleophobic coating on surface (claimed), where surfaces are selected from metals, glasses, ceramics, stone, rubbers, fabrics, and plastics to achieve variety of desirable results, such as for resisting water, dirt and/or ice from attaching to surfaces, which are then employed in applications including anti-corrosion, anti-icing, self-cleaning, and liquid/spill containment e.g. for use in electrical equipment (e.g. high voltage insulators and/or wires exposed to rain, snow or ice; transformers, electrical power boxes, electric motor windings, and/or electrical switches) to prevent moisture, water, or ice from forming and causing damage through corrosion or arching; for applying to aircraft (e.g. wings and/or control surfaces) to prevent ice formation; for applying to surfaces of marine equipment exposed to temperatures that will freeze in fresh and/or sea water (e.g. rails, ladders, booms, hatches, or dock components) to prevent ice formation; for forming spill resistant borders on shelves, counters, work areas or floors; for preparation of self-cleaning sidings, window frames, gutters, satellite dishes, lawn furniture, and other outdoor products; for corrosion protection in automotive industry; and for corrosion protection on underside of cars, trucks, and other heavy-duty equipment/vehicles. The coating provided by the composition is both superhydrophobic and oleophobic. The coating compositions utilize water and/or volatile organic solvent (VOC)-exempt organic solvents that have been found to undergo limited amounts of atmospheric photochemical reactions and lower amounts of photochemically active VOCs; whereas variety of hydrophobic and oleophobic surface coating compositions that have been described employ high amounts of VOCs including those that participate in atmospheric photochemical reactions. The coating compositions comprise water-based binder systems that have low VOC content and/or low non-exempt VOC content, and thus provide variety of environmental benefits in their application. The compositions for forming hydrophobic and/or oleophobic coatings include one-step compositions that employ water-based polyurethanes (or combinations of water based polyurethanes) as binder in combination with second particles. In addition to low VOC content, water-based polyurethanes permit formation of hydrophobic and/or oleophobic coatings that remain hydrophobic and/or oleophobic even after substantial surface abrasion. Moreover, water-based polyurethanes offer mechanical flexibility, size/dimensional stability of the dried and cured coating, and can resist embrittlement due to heat and/or light exposure. UV curable versions of water-based polyurethanes are also available that avoid need to heat cure coatings, which is economically and environmentally desirable due to reduced energy expenditure associated with light curable coating applications relative to those requiring or whose curing is enhanced by heating. The coating compositions remain substantially hydrophobic/oleophobic even when abraded, and have increased durability and/or life span when subjected to normal wear and tear, compared to coatings where hydrophobic and/or oleophobic components are restricted to coating's surfaces. As the coatings do not lose hydrophobicity and/or oleophobicity when abraded, the coatings permit thickness to be used as basis to increase abrasion resistance and durability. The superhydrophobic coating resulting from the application of the composition to a planar surface retains its superhydrophobicity after (150-1400, preferably 150-800) Taber abrasion cycles at 1000 g load, for a thickness of (25-300, preferably 25-75) microns, and/or (100-2500, preferably 200-1400) Taber abrasion cycles at 250 g load for thickness of 25-75 microns, on a planar surface using a CS10 wheel; in the absence of first particles. The superhydrophobic coating resulting from the application of the composition to a planar surface retains its superhydrophobicity after 100-600 Taber abrasion cycles at 250 g load for thickness of 40-85 micron using CSIO wheel; in the presence of first particles. The composition when dried and cured produces surface with arithmetic mean roughness (Ra) of less than 20 microns. The superhydrophobic and/or oleophobic coating formed by the application of the composition, formed on flat flexible surface can withstand, when bent to right angle around ¼ inch cylinder, greater than 100 times without loss of hydrophobicity or oleophobicity. Preferred Components: The first particles are selected from at least one glass.Preferred Components: The first particles are selected from oxides of metalloids, metal oxides, and/or at least one metal.Preferred Composition: The composition (C1) optionally comprise first particles. The polyurethane suspension or dispersion comprises third particles. The composition comprises a mixture of polyacrylic urethanes and polycarbonate urethanes. The (halo)alkyl, fluoroalkyl, and/or perfluoroalkyl containing moieties are selected from at least one (fluoro)alkylsilane group. The (fluoro)alkylsilane results from the reaction of silica or metal oxide particles with at least one silane selected from a compound of (R') 4-n -Si-(X') n (I), (tridecafluoro-1,1,2,2-tetrahydrooctyl)silane (SIT8173.0); (tridecafluoro-1,1,2,2-tetrahydrooctyl)trichlorosilane (SIT8174.0); (tridecafluoro-1,1,2,2-tetrahydrooctyl)triethoxysilane (SIT8175.0); (tridecafluoro-1,1,2,2-tetrahydrooctyl)trimethoxysilane (SIT8176.0); (heptadecafluoro-1,1,2,2-tetrahydrodecyl)dimethyl(dimethylamino)silane (SIH5840.5); (heptadecafluoro-1,1,2,2-tetrahydrodecyl)tris(dimethylamino)silane (SIH5841.7); n-octadecyltrimethoxysilane (SIO6645.0); n-octyltriethoxysilane (SIO6715.0); and 3,3,4,4,5,5,6,6,6-nonafluorohexyldimethyl(dimethylamino)silane (SIN6597.4).R'=(cyclo)alkyl (optionally substituted by at least one F); 1-20C alkyl, 6-20C alkyl ether (both optionally substituted by at least one of F, and 6-14C aryl (optionally substituted by at least one of halo, 1-10C (halo)alkyl, and 1-10C (halo)alkoxy)); 6-14C aryl (optionally substituted by at least one of halo, and (halo)alkoxy); 4-20C alkenyl, 4-20C alkynyl (both optionally substituted by at least one of halo, and (halo)alkoxy); or group of formula -Z'-((CF 2 ) q (CF 3 )) r ;Z'=1-12C divalent alkane, or 2-12C divalent alkene or alkyne;q=1-12;r=1-4;X'=H, Cl, I, Br, OH, -OR 2 , -NHR 3 , or -N(R 3 ) 2 ;R =21-4C (halo)alkyl;R =3H, or 1-4C (halo)alkyl.The composition contains the second particles (20-30 wt.%), and polyurethanes (30-50 wt.%). The polyurethane dispersion or suspension comprises polyester urethane, polyacrylic urethane, and/or polycarbonate urethane composition that when dried and cured produces a coating that has a modulus at 100% elongation of ≥ 1300 psi, and/or elongation % at break of ≥ 150%. The composition (C1) further comprises 0.1-10, 10-20, 20-30, 30-40, 40-50 or 50-60 g of at least one compatible solvent per 100 g of coating composition. The solvent(s) are volatile organic compound (VOC)-exempt solvents. The coating composition (C1) comprises volatile non-exempt organic compounds (less than 0.3 pounds per gallon). The VOC-exempt solvent(s) comprises water. Preferred Components: The first particles are selected from at least one thermoplastic, at least one thermoset plastic, and/or at least one hollow sphere. | Coating compositions for the preparation of superhydrophobic (SH) and/or oleophobic (OP) surfaces that employ low amounts of volatile organic compounds are described. Also described are the resulting coatings/coated surfaces and methods of their preparation. Such coatings/surfaces have a variety of uses, including their ability to prevent or resist water, dirt and/or ice from attaching to a surface. La présente invention concerne des compositions de revêtement pour la préparation de surface très hydrophobes (SH) et/ou oléophobes (OP) qui utilisent de faibles quantités de composés organiques volatils. Elle concerne également les revêtements/surface revêtues résultants et leurs procédés de préparation. De tels revêtements/surfaces présentent diverses utilisations, y compris leur capacité à prévenir ou empêcher que l'eau, la poussière et/ou la glace attachent à une surface. | US2011445001P ¦ WO2012US25982A | 2011-02-21 ¦ 2012-02-21 | CN103476898A ¦ AU2012220798A1 ¦ AU2012220798B2 ¦ EP2678400A1 ¦ EP2678400A4 ¦ JP2014512417A ¦ MX2013009609A ¦ PE20140834A1 ¦ US20140087134A1 ¦ US9546299B2 ¦ WO2012115986A1 | WO2012115986A1 ¦ AU2012220798A1 ¦ MX2013009609A ¦ EP2678400A1 ¦ CN103476898A ¦ US20140087134A1 ¦ JP2014512417A ¦ IN201308256P1 ¦ AU2012220798B2 ¦ US9546299B2 | 1. A coating composition for the application of superhydrophobic and/or oleophobic coatings on surfaces comprising: a polyurethane dispersion or suspension comprising one or more of a polyester urethane, a polyacrylic urethane and/or a polycarbonate urethane; about 5 to about 30% by weight of second particles comprising one or more siloxanes, and/or one or more alkyl, haloalkyl, fluoroalkyl, or perfluoroalkyl containing moieties; said composition optionally comprising up to about 26 % by weight of third particles; wherein said coating composition optionally comprises less than 0.3 pounds per gallon of volatile non-exempt organic compounds; and wherein the superhydrophobic coating resulting from the application of said composition to a surface retains its superhydrophobicity after 150-1,400 Taber abrasion cycles at a lOOOg load for coating thickness range of 25-300 microns, and/or 100-2,500 Taber abrasion cycles at a 250 g load, using a CS10 wheel, as judged by the inability of more than 50% of the water droplets applied to the area of the coating subjected to said abrasion cycles to remain on the surface when the planar surface is inclined at 3 degrees. 2. The composition according to claim 1, wherein said composition does not comprise first particles and the superhydrophobic coating resulting from the application of said composition to a planar surface retains its superhydrophobicity after 150-800 Taber abrasion cycles at a l,000g load, for a thickness range of 25-75 microns, and/or 200-1,400 Taber abrasion cycles at a 250g load for a thickness range of 25-75 microns, on a planar surface using a CS10 wheel, as judged by the inability of more than 50% of the water droplets applied to the area of the coating subjected to said abrasion cycles to remain on the surface when the planar surface is inclined at an angle of 3 degrees. 3. The composition according to claim 1, wherein said composition further comprises first particles. 4. The composition according to claim 3, wherein the first particles, are selected from oxides of metalloids, metal oxides, one or more thermoplastics, one or more thermoset plastics, one or more metals, one or more glasses, and/or one or more hollow spheres. 5. The composition according to claim 3, wherein the superhydrophobic coating resulting from the application of said composition to a planar surface retains its superhydrophobicity after 100- 600 Taber abrasion cycles at a 250g load for a thickness range of 40-85 micron using a CSIO wheel, as judged by the inability of more than 50% of the water droplets applied to the area of the coating subjected to said abrasion cycles to remain on the surface when the planar surface is inclined at an angle of 3 degrees. 6. The composition according to claim 1, wherein said polyurethane suspension or dispersion comprises third particles. 7. The composition according to claim 1, wherein the composition comprises a mixture of polyacrylic urethanes and polycarbonate urethanes. 8. The composition of any of claims 1 to 7, wherein said one or more alkyl, haloalkyl, fluoroalkyl, or perfluoroalkyl containing moieties are one or more alkylsilane and/or fluoroalkylsilane groups. 9. The composition according to claim 8, wherein said alkylsilane and/or fluoroalkylsilane result from the reaction of silica or metal oxide particles with one or more silanes selected from the group consisting of: a compound of formula I, (tridecafluoro-l,l,2,2-tetrahydrooctyl)silane (SIT8173.0); (tridecafluoro-l,l,2,2-tetrahydrooctyl)trichlorosilane (SIT8174.0); (tridecafluoro- 1 , 1 ,2,2-tetrahydrooctyl)triethoxysilane (SIT8175.0); (tridecafluoro- 1,1,2,2- tetrahydrooctyl)trimethoxysilane (SIT8176.0); (heptadecafluoro-1, 1,2,2- tetrahydrodecyl)dimethyl(dimethylamino)silane (SIH5840.5); (heptadecafluoro-1, 1,2,2- tetrahydrodecyl)tris(dimethylamino)silane (SIH5841.7); n-octadecyltrimethoxysilane (SIO6645.0); n-octyltriethoxysilane (SIO6715.0); and 3,3,4,4,5,5,6,6,6- nonafluorohexyldimethyl(dimethylamino)silane (SIN6597.4). 10. The composition according to claim 9, wherein said second particles are present from about 20 to about 30% by weight. 11. The composition according to claim 9, wherein said coating is both superhydrophobic and oleophobic. 12. The composition according to claim 1, that when dried and cured produces a surface with an arithmetic mean roughness (Ra) of less than about 20 microns. 13. The composition of any of claims 1-7, comprising from about 30% to about 50% polyurethanes by weight. 14. The composition of any of claims 1-7, wherein said polyurethane dispersion or suspension comprise at least one polyester urethane, polyacrylic urethane, and/or polycarbonate urethane composition that when dried and cured produces a coating that has: (a) a modulus at 100% elongation of 1300 psi or greater, and/or (b) an elongation percent at break of 150% or greater. 15. The composition of any of claims 1-7, further comprising 0.1-10, 10-20, 20-30, 30-40, 40-50 or 50-60 g of one or more compatible solvents per 100 g of coating composition. 16. The composition according to claim 15, wherein said one or more compatible solvents are VOC- exempt solvents, and wherein said coating composition comprises less than 0.3 pounds per gallon of volatile non-exempt organic compounds. 17. The composition according to claim 16, wherein said one or more VOC-exempt solvents comprise water. 18. A superhydrophobic and/or oleophobic coating formed by the application of the composition of any claims 1-7. 19. The coating of claim 18, wherein said coating formed on a flat flexible surface can with withstand being bent to a right angle around a 1/4 inch cylinder greater than about 100 times without loss of hydrophobicity or oleophobicity. 20. A method of coating at least part of a surface comprising the application of a composition of any of claims 1-7. | C09K000318 ¦ B23B000502 ¦ B23B002704 ¦ B23B002712 ¦ C09D017504 | 2014-04-02 C10 ENTRY INTO SUBSTANTIVE EXAMINATION ¦ 2013-12-25 C06 PUBLICATION + | Coating composition (C1) to form superhydrophobic and/or oleophobic coatings on surfaces comprises: polyurethane dispersion comprising polyester urethane; and second particles (5-30 wt.%) comprising siloxane(s), and/or at least one (halo)alkyl, fluoroalkyl, or perfluoroalkyl; where coating retains its superhydrophobicity after 150-1400 Taber abrasion cycles at 1000 g at thickness of 25-300 microns and/or 100-2500 Taber abrasion cycles at 250 g, using a CS10 wheel, as inability of more than 50% of water drops on coating subjected to abrasion to remain on planar surface inclined at 3° . | For coating at least part of surface to form superhydrophobic and/or oleophobic coating on surface (claimed), where surfaces are selected from metals, glasses, ceramics, stone, rubbers, fabrics, and plastics to achieve variety of desirable results, such as for resisting water, dirt and/or ice from attaching to surfaces, which are then employed in applications including anti-corrosion, anti-icing, self-cleaning, and liquid/spill containment e.g. for use in electrical equipment (e.g. high voltage insulators and/or wires exposed to rain, snow or ice; transformers, electrical power boxes, electric motor windings, and/or electrical switches) to prevent moisture, water, or ice from forming and causing damage through corrosion or arching; for applying to aircraft (e.g. wings and/or control surfaces) to prevent ice formation; for applying to surfaces of marine equipment exposed to temperatures that will freeze in fresh and/or sea water (e.g. rails, ladders, booms, hatches, or dock components) to prevent ice formation; for forming spill resistant borders on shelves, counters, work areas or floors; for preparation of self-cleaning sidings, window frames, gutters, satellite dishes, lawn furniture, and other outdoor products; for corrosion protection in automotive industry; and for corrosion protection on underside of cars, trucks, and other heavy-duty equipment/vehicles. | The coating provided by the composition is both superhydrophobic and oleophobic. The coating compositions utilize water and/or volatile organic solvent (VOC)-exempt organic solvents that have been found to undergo limited amounts of atmospheric photochemical reactions and lower amounts of photochemically active VOCs; whereas variety of hydrophobic and oleophobic surface coating compositions that have been described employ high amounts of VOCs including those that participate in atmospheric photochemical reactions. The coating compositions comprise water-based binder systems that have low VOC content and/or low non-exempt VOC content, and thus provide variety of environmental benefits in their application. The compositions for forming hydrophobic and/or oleophobic coatings include one-step compositions that employ water-based polyurethanes (or combinations of water based polyurethanes) as binder in combination with second particles. In addition to low VOC content, water-based polyurethanes permit formation of hydrophobic and/or oleophobic coatings that remain hydrophobic and/or oleophobic even after substantial surface abrasion. Moreover, water-based polyurethanes offer mechanical flexibility, size/dimensional stability of the dried and cured coating, and can resist embrittlement due to heat and/or light exposure. UV curable versions of water-based polyurethanes are also available that avoid need to heat cure coatings, which is economically and environmentally desirable due to reduced energy expenditure associated with light curable coating applications relative to those requiring or whose curing is enhanced by heating. The coating compositions remain substantially hydrophobic/oleophobic even when abraded, and have increased durability and/or life span when subjected to normal wear and tear, compared to coatings where hydrophobic and/or oleophobic components are restricted to coating's surfaces. As the coatings do not lose hydrophobicity and/or oleophobicity when abraded, the coatings permit thickness to be used as basis to increase abrasion resistance and durability. The superhydrophobic coating resulting from the application of the composition to a planar surface retains its superhydrophobicity after (150-1400, preferably 150-800) Taber abrasion cycles at 1000 g load, for a thickness of (25-300, preferably 25-75) microns, and/or (100-2500, preferably 200-1400) Taber abrasion cycles at 250 g load for thickness of 25-75 microns, on a planar surface using a CS10 wheel; in the absence of first particles. The superhydrophobic coating resulting from the application of the composition to a planar surface retains its superhydrophobicity after 100-600 Taber abrasion cycles at 250 g load for thickness of 40-85 micron using CSIO wheel; in the presence of first particles. The composition when dried and cured produces surface with arithmetic mean roughness (Ra) of less than 20 microns. The superhydrophobic and/or oleophobic coating formed by the application of the composition, formed on flat flexible surface can withstand, when bent to right angle around ¼ inch cylinder, greater than 100 times without loss of hydrophobicity or oleophobicity.

## FR related
Thomson Innovation Patent Export, 2017-04-26 01:55:02 -0500
Publication Number | Publication Date | Title - DWPI | Title | Assignee/Applicant | Inventor | Abstract - DWPI | Abstract | Priority Number | Priority Date | INPADOC Family Members | DWPI Family Members | Claims | IPC - Current | INPADOC Legal Status | Abstract - DWPI Novelty | Abstract - DWPI Use | Abstract - DWPI Advantage | PDF Copy
US9631144B2 | 2017-04-25 |  | Flame retardant composition | Bromine Compounds Ltd.,Be'er-Sheva,IL | Gelmont, Mark ¦ Peled, Michael ¦ Alon, Dina ¦ Frim, Ron ¦ Bar-Yaakov, Yoav |  | A liquid flame retardant composition which comprises one or more flame retarding agents, which are the epoxides obtainable by reacting tetrabromobisphenol A with epichlorohydrin and their end-capped derivatives represented by Formula (1) is provided. The liquid composition is especially useful in the preparation of rigid polyurethane foams. | IL175638A ¦ IL176220A | 2006-05-15 ¦ 2006-06-08 |  |  | The invention claimed is: 1. A liquid composition comprising: A) One or more solid flame retarding agents represented by Formula 1b: wherein n, the degree of polymerization, is an integer in the range from 0 to 5; B) one or more liquids selected from the group consisting of polyols and esters of a pentavalent phosphorus acid; and C) tribromoneopentyl alcohol; said polyols comprising a polyol with a number of hydroxyl groups of not less than 3 and a hydroxyl number in a range of 150 to 850 mg KOH/g; wherein the liquid composition is a solution in which the one or more solid flame retardants of Formula 1 b and the tribromoneopentyl alcohol are dissolved in the one or more liquids, with the bromine content of the liquid composition being not less than 25% w/w. 2. A liquid composition according to claim 1, wherein the one or more solid flame retarding agents are in the form of a mixture comprising the individual tribromophenol-terminated compounds represented by Formula 1b wherein n is 0, 1 and 2. 3. A liquid composition according to claim 2, wherein the weight concentrations of the tribromophenol-terminated compounds represented by Formula 1b wherein n is 0 and 1 are in the ranges of 55-70% and 20-35%, respectively, relative to the total weight of all tribromophenol-terminated compounds represented by Formula 1b in the liquid composition. 4. A liquid composition according to claim 1, wherein the weight concentration of the one or more solid flame retarding agents represented by Formula 1b is between 10 and 60%. 5. A liquid composition according to claim 1, comprising a polyether-polyol. 6. A liquid composition according to claim 5, wherein the polyether-polyol is non-halogenated. 7. A liquid composition according to claim 1, wherein said one or more liquids comprise an ester of a pentavalent phosphorus add. 8. A liquid composition according to claim 4, which is a solution comprising 20-40 by wt % the one or more solid flame retarding agents of Formula 1b and 20-40 by wt % tribromoneopentyl alcohol. 9. A process for preparing the liquid composition of claim 1, comprising heating one or more flame retarding agents represented by Formula 1b and tribromoneopentyl alcohol together with one or more liquids selected from the group consisting of polyols and esters of a pentavalent phosphorus acid until a clear solution is obtained, following which the liquid composition is cooled and stored until use. 10. A process, which comprises: providing a liquid composition as defined in claim 1, mixing said liquid composition with one or more polyols, and optionally with at least one blowing agent, at least one catalyst and at least one surfactant thereby affording a polyol component suitable for the preparation polyurethane or polyisacyanate foams. 11. A process according to claim 10, which further comprises reacting the polyol component with a diisocyanate component in the presence of at least one blowing agent, at least one catalyst, at least one surfactant and at least one phosphate ester to obtain a polyurethane or polyisocyanate foam. 12. A process according to claim 11, which is carried out on-site at the environmental temperature at the working site. 13. A process according to claim 11, wherein the process produces a rigid polyurethane foam. 14. A rigid polyurethane foam, obtainable by the process of claim 13, which foam comprises a structural unit prepared by reacting the diisocyanate compound with one or more of the compounds represented by Formula 1b: wherein n is an integer in the range from 0 to 5. | C09K002108 ¦ C08G001840 ¦ C08G001848 ¦ C08G001858 ¦ C08G001866 ¦ C08K000506 ¦ C09K002112 ¦ C08K0005053 ¦ C08K0005521 ¦ C08G010100 ¦ C08K000332
US9534108B2 | 2017-01-03 | Flame-retardant epoxy resin composition used for preparing electrical laminate, comprises epoxy resin, flame-retardant material obtained by heating metal phosphonic acid salt at preset condition, and curing agent | Flame retardant epoxy resins comprising phosphorus containing flame retardants | Chemtura Corporation,Middlebury,CT,US | Timberlake, Larry D ¦ Hanson, Mark V | A flame-retardant epoxy resin composition comprises an epoxy resin, a flame-retardant material and a curing agent. The content of flame-retardant material is 1-60 wt.% with respect to total content of epoxy resin composition. The flame-retardant material is obtained by heating metal phosphonic acid salt (I) at 200° C or more for 0.01-20 hours. A flame-retardant epoxy resin composition comprises an epoxy resin, a flame-retardant material and a curing agent. The content of flame-retardant material is 1-60 wt.% with respect to total content of epoxy resin composition. The flame-retardant material is obtained by heating metal phosphonic acid salt of formula (I) at 200° C or more for 0.01-20 hours.R=1-12C alkyl, 6-10C aryl, 7-18C alkylaryl or 7-19C arylalkyl (all optionally substituted by halo, hydroxy, amino, 1-4C alkylamino, di-1-4C alkylamino, 1-4C alkoxy, carboxy or 2-5C alkoxycarbonyl);M=metal;andy,p=1-4.INDEPENDENT CLAIMS are included for the following:preparation of electrical laminate, which involves formulating a flame-retardant epoxy composition, applying flame-retardant epoxy composition on a substrate, obtaining an epoxy-coated substrate, heating the epoxy-coated substrate at temperature to draw off solvent from the epoxy formulation, partially curing the epoxy formulation to form prepreg, stacking sheets of prepreg or layering sheets of prepreg, in alternating layers, with one or more sheets of conductive material and processing to provide fully-processed laminate; andpreparation of prepreg. Flame-retardant epoxy resin composition is used for preparing electrical laminate (all claimed) used in printed circuit board. The flame-retardant epoxy resin composition has rapid curing rate and excellent physical characteristics. Preferred Composition: The curing agent comprises phenolic crosslinker, diamine, polyamine, dicyandiamide or substituted dicyandiamide. Preferred Process: The flame-retardant material is obtained by preparing an intermediate salt complex by treating phosphonic acid compound with metal compound and heating at 200° C or more for 0.01-20 hours, or preparing an intimate salt mixture by combining two or more metal phosphonic acid salts (I) and then heating at 200° C or more for 0.01-20 hours, or heating two or more separate metal phosphonic acid salts (I) at 200° C or more for 0.01-20 hours and mixing to form blended flame-retardant material.Preferred Composition: The composition further comprises flame-retardant, synergist and/or flame-retardant adjuvant, and resin chosen from cyanate resin, bismaleimide resin, polyimide resin, phenolic resin, furan resin, xylene formaldehyde resin, ketone-formaldehyde resin, urea resin, melamine resin, aniline resin, alkyd resin, unsaturated polyester resin, diallylphthalate resin, triallyl cyanate resin, triazine resin, polyurethane resin, polyolefin resin, polyphenylene ether resin, benzocyclobutene resin, benzoxazine resin and silicone resin. The epoxy resin comprises an epoxy novolac resin and/or a novolac crosslinker. | Resin compositions, e.g., epoxy resin compositions, comprising flame retardant materials obtained by heating phosphonic acid salts at temperatures above 200° C., have excellent properties and exhibit manageable curing behavior. Laminates, composites, molded articles and the like, which have excellent flame retardant properties and physical characteristics, are readily prepared from the resin compositions of the invention. | US62132554P | 2015-03-13 | US9534108B2 ¦ US20160264761A1 ¦ US20170073501A1 ¦ US20170073502A1 ¦ US20170073503A1 ¦ WO2016148732A1 | US20160264761A1 ¦ WO2016148732A1 ¦ US9534108B2 | What is claimed: 1. A flame retardant epoxy resin composition comprising a) an epoxy resin, b) from 1% to 60%, by weight based on the total weight of the flame retardant epoxy resin composition, of a flame retardant material obtained by a process comprising heating at temperatures of about 200° C. or higher from about 0.01 hour to about 20 hours one or more than one compound of formula (I) wherein R is C 1-12 alkyl, C6-10 aryl, C7-15 alkylaryl, or C7-15 arylalkyl, wherein said alkyl, aryl, alkylaryl, or arylalkyl are unsubstituted or are substituted by halogen, hydroxyl, amino, C1-4 alkylamino, di-C1-4 alkylamino, C1-4 alkoxy, carboxy or C2-5 alkoxycarbonyl; M is a metal, y is a number of from 1 to 4 so that M (+)y is a metal cation where (+)y represents the charge formally assigned to the cation, and p is a number of from 1 to 4, and c) a curing agent. 2. The flame retardant epoxy resin composition according to claim 1 wherein the flame retardant material (b) is obtained by a process comprising: i) preparing an intermediate salt complex by treating one or more phosphonic acid compound with one or more appropriate metal compound to give an intermediate salt complex corresponding to formula (I) comprising multiple values for R and/or M, and then heating the intermediate salt complex at temperatures of about 200° C. or higher for about 0.01 hour to about 20 hours; or ii) preparing an intimate salt mixture by combining two or more individual metal phosphonic acid salts of formula (I) which have differing values for R and/or M, and then heating the intimate salt mixture at temperatures of about 200° C. or higher for about 0.01 hour to about 20 hours; or (iii) heating at temperatures of about 200° C. or higher for about 0.01 hour to about 20 hours two or more separate metal phosphonic acid salts of formula (I), which differ by having different values for R and/or M to form individual flame retardant materials that are subsequently mixed together to form a blended flame retardant material. 3. The flame retardant epoxy resin composition according to claim 1 wherein M in formula (I) is Li, K, Na, Mg, Ca, Ba, Zn, Zr, B, Al, Si, Ti, Sn or Sb. 4. The flame retardant epoxy resin composition according to claim 1 wherein M in formula (I) is Al or Ca. 5. The flame retardant epoxy resin composition according to claim 1 wherein in formula (I) R is unsubstituted C1-6 alkyl, C6 aryl, C7-10 alkylaryl, or C7-12 arylalkyl. 6. The flame retardant epoxy resin composition according to claim 1 further comprising d) one or more compounds selected from the group consisting of additional flame retardants, synergists and flame retardant adjuvants. 7. The flame retardant epoxy resin composition according to claim 1 wherein the curing agent comprises a phenolic cross linker, a diamine, a polyamine, a dicyandiamide or a substituted dicyandiamide. 8. The flame retardant epoxy resin composition according to claim 1 wherein the epoxy resin comprises an epoxy novolac resin and/or a novolac cross linker. 9. The flame retardant epoxy resin composition according to claim 1 further comprising one or more additional resin selected from the group consisting of cyanate resins, bismaleimide resins, polyimide resins, phenolic resins, furan resins, xylene formaldehyde resins, ketone formaldehyde resins, urea resins, melamine resins, aniline resins, alkyd resins, unsaturated polyester resins, diallyl phthalate resins, triallyl cyanate resins, triazine resins, polyurethane resins, polyolefin resins, polyphenylene ether resins, benzocyclobutene resins, benzoxazine resins and silicone resins. 10. A laminate comprising a cured flame retardant epoxy composition according to claim 1. | C08K00055317 ¦ B32B002706 ¦ B32B002738 ¦ C08J000512 ¦ C08J000524 ¦ C08L006300 ¦ C08K000500 |  | A flame-retardant epoxy resin composition comprises an epoxy resin, a flame-retardant material and a curing agent. The content of flame-retardant material is 1-60 wt.% with respect to total content of epoxy resin composition. The flame-retardant material is obtained by heating metal phosphonic acid salt (I) at 200° C or more for 0.01-20 hours. | Flame-retardant epoxy resin composition is used for preparing electrical laminate (all claimed) used in printed circuit board. | The flame-retardant epoxy resin composition has rapid curing rate and excellent physical characteristics.
US9528269B2 | 2016-12-27 | Roof system used for e.g. industrial buildings, contains several polyisocyanurate foam insulation boards containing polyisocyanurate core made from isocyanate, polyol and phosphorus containing non-halogenated flame retardant(s) | Roofing systems and roofing boards with non-halogenated fire retardant | Johns Manville,Denver,CO,US | Nandi, Malay ¦ Wang, Lance ¦ Asrar, Jawed | A roof system contains several polyisocyanurate foam insulation boards positioned on top of the deck. The polyisocyanurate foam insulation board contains a polyisocyanurate core produced from an isocyanate, a polyol and isocyanate reactive mono-hydroxyl phosphorus containing non-halogenated flame retardant(s). The polyisocyanurate core foam board comprises an initial R-value of 6.4 or more and exhibits an ASTM E1354-11b performance equivalent with or better than a polyisocyanurate foam insulation board having a halogenated flame retardant tris(2-chloroisopropyl)phosphate. A roof system comprises a deck positioned on top of joists or other support materials of the roof system and several polyisocyanurate foam insulation boards positioned on top of the deck to form an insulation layer for the roof system and a water proof membrane positioned on top of the polyisocyanurate foam insulation boards to form a water proof layer for the roof system. The polyisocyanurate foam insulation board has an isocyanate index of more than 200. The polyisocyanurate foam insulation board contains a polyisocyanurate core produced from an isocyanate, a polyol and isocyanate reactive mono-hydroxyl phosphorus containing non-halogenated flame retardant(s). The polyisocyanurate core forms a stable char when exposed to flame conditions in accordance with ASTM E-84 that enables the polyisocyanurate core to pass the test. The polyisocyanurate core foam board comprises an initial R-value of 6.4 or more and exhibits an ASTM E1354-11b performance equivalent with or better than a polyisocyanurate foam insulation board having a halogenated flame retardant tris(2-chloroisopropyl)phosphate. An INDEPENDENT CLAIM is included for formation of roof system. Roof system is used for commercial, industrial or residential buildings. The roof system has excellent thermal insulation and flame-retardant properties. Preferred Component: The foam insulation board further contains a glass fiber mat facer attached to surface(s) of the board.Preferred Composition: The polyisocyanurate core further comprises 5-10 wt.% hydrocarbon blowing agent. The isocyanate reactive mono-hydroxyl phosphorus containing non-halogenated flame retardant(s) comprises organo-phosphate, organo-phosphite and/or organo-phosphonate. Preferred Component: The isocyanate reactive mono-hydroxyl phosphorus containing non-halogenated flame retardant is diethyl hydroxymethyl phosphonate.Preferred Composition: The roof system further comprises several cover boards containing polyisocyanurate core, positioned between the polyisocyanurate foam insulation boards and the water proof membrane to form a protective layer for the roof system. The water proof membrane comprises built-up roof, modified bitumen, thermoplastic olefin, polyvinyl chloride, ethylene propylene diene monomer or metal. Preferred Properties: The polyisocyanurate core has an average foam cell size of not more than 200 μ m, preferably 125 μ m. The board has a density of 1.5-2.5 pound/foot3 . The drawing shows a flowchart explaining the formation of roofing system. | According to one embodiment, a halogen free roof system is described. The roof system includes a structural deck that is positioned above joists or other support members. Polyisocyanurate foam insulation is positioned atop the structural deck. The polyisocyanurate foam insulation has an isocyanate index greater than 200 and includes a polyisocyanurate core having a halogen free fire retardant. A water proof membrane is positioned atop the polyisocyanurate foam insulation. The polyisocyanurate core is able to form a sufficiently stable char when exposed to flame conditions such that the polyisocyanurate core is able to pass the ASTM E-84 test. | US14299631A | 2014-06-09 | US9528269B2 ¦ US20150354220A1 ¦ US20160348356A1 ¦ WO2015191392A1 | US20150354220A1 ¦ WO2015191392A1 ¦ US9528269B2 | What is claimed is: 1. A roof system comprising: a structural deck positioned atop joists or other support members of the roof system; a plurality of polyisocyanurate foam insulation boards positioned atop the structural deck to form an insulation layer for the roof system, each polyisocyanurate foam insulation board having an isocyanate index greater than 200; and a water proof membrane positioned atop the plurality of polyisocyanurate foam insulation boards to form a water proof layer for the roof system; wherein each polyisocyanurate foam insulation board includes a polyisocyanurate core produced from: an isocyanate; a polyol; and at least one isocyanate reactive mono-hydroxyl phosphorus containing non-halogenated fire retardant, the polyisocyanurate core forming a sufficiently stable char when exposed to flame conditions in accordance with an ASTM E-84 that enables the polyisocyanurate core to pass the ASTM E-84 test, wherein the polyisocyanurate core foam board comprises an initial R-value of at least 6.4, and wherein the polyisocyanurate core foam board exhibits an ASTM E1354-11b performance equivalent with or better than a polyisocyanurate foam insulation board having a halogenated fire retardant tris(2-chloroisopropyl)phosphate (TCPP). 2. The roof system of claim 1, further comprising a plurality of cover boards positioned between the plurality of polyisocyanurate foam insulation boards and the water proof membrane to form a protective layer for the roof system. 3. The roof system of claim 2, wherein each cover board includes a polyisocyanurate core produced from: an isocyanate; a polyol; and at least one phosphorus containing non-halogenated fire retardant. 4. The roof system of claim 1, wherein the polyisocyanurate core further comprises between 5 and 10 weight percent of a hydrocarbon blowing agent. 5. The roof system of claim 1, wherein each foam insulation board further includes a glass fiber mat facer attached to at least one surface thereof. 6. The roof system of claim 1, wherein the water proof membrane includes: built-up roof; modified bitumen; thermoplastic olefin (TPO); polyvinyl chloride (PVC); ethylene propylene diene monomer (EPDM); or metal. 7. The roof system of claim 1, wherein the at least one isocyanate reactive mono-hydroxyl phosphorus containing non-halogenated fire retardant includes one or more of: organo-phosphate; organo-phosphite; or organo-phosphonate. 8. The roof system of claim 7, wherein the isocyanate reactive mono-hydroxyl phosphorous containing non-halogenated fire retardant is diethyl hydroxymethyl phosphonate (DEHMP). 9. The roof system of claim 1, wherein the polyisocyanurate core comprises an average foam cell size of no more than 200 microns. 10. The roof system of claim 1, wherein each foam insulation board has a density of between about 1.5 and 2.5 pcf. 11. A method of forming a roof system comprising: positioning a structural deck atop joists or other support members of the roof system; positioning a plurality of polyisocyanurate foam insulation boards atop the structural deck to form an insulation layer for the roof system; and positioning a water proof membrane atop the plurality of polyisocyanurate foam insulation boards to form a water proof layer for the roof system; wherein each polyisocyanurate foam insulation board includes a polyisocyanurate core produced from: an isocyanate; a polyol; and at least one isocyanate reactive mono-functional phosphorus containing non-halogenated fire retardant, the polyisocyanurate core forming a sufficiently stable char when exposed to flame conditions in accordance with an ASTM E-84 that enables the polyisocyanurate core to pass the ASTM E-84 test, wherein the polyisocyanurate foam insulation boards comprise an initial R-value of at least 6.4, and wherein the polyisocyanurate foam insulation boards exhibit an ASTM E 1354-11b performance equivalent with or better than a polyisocyanurate foam insulation board having a halogenated fire retardant tris(2-chloroisopropyl)phosphate (TCPP). 12. The method of claim 11, further comprising positioning a plurality of cover boards atop the plurality of polyisocyanurate foam insulation boards to form a protective layer for the roof system. 13. The method of claim 12, wherein each cover board includes a polyisocyanurate core produced from: an isocyanate; a polyol; and at least one phosphorus containing non-halogenated fire retardant. 14. The method of claim 11, wherein the polyisocyanurate core further comprises between 5 and 10 weight percent of a hydrocarbon blowing agent having a Lower Explosive Limit (LEL) of less than 2%. 15. The method of claim 11, further comprising attaching a glass fiber mat facer to at least surface of the polyisocyanurate core. 16. The method of claim 11, wherein the water proof membrane includes: built-up roof; modified bitumen; thermoplastic olefin (TPO); polyvinyl chloride (PVC); ethylene propylene diene monomer (EPDM); or metal. 17. The method of claim 11, wherein the isocyanate reactive mono-functional phosphorous containing non-halogenated fire retardant includes one or more of: organo-phosphate; organo-phosphite; or organo-phosphonate. 18. The method of claim 11, wherein the isocyanate reactive mono-functional phosphorous containing non-halogenated fire retardant is diethyl hydroxymethyl phosphonate (DEHMP). 19. The method of claim 11, wherein each foam insulation board has a density of between about 1.5 and 2.5 pcf. 20. The method of claim 11, wherein the non-halogenated fire retardant comprises one or more of the following fire retardants: diethyl hydroxymethyl phosphonate; dimethyl hydroxylmethylphosphonate; or diphenyl hydroxymethylphosphonate. 21. A halogen free roof system comprising: polyisocyanurate foam insulation configured to be positioned atop a structural deck that is supported by joists or other structural support members, the polyisocyanurate foam insulation having an isocyanate index greater than 200, the polyisocyanurate foam insulation including a polyisocyanurate core having a halogen free fire retardant, the halogen free fire retardant comprising an isocyanate reactive phosphorus containing fire retardant, the polyisocyanurate core forming a sufficiently stable char when exposed to flame conditions in accordance with an ASTM E-84 such that the polyisocyanurate core passes the ASTM E-84 test; and a water proof membrane positioned atop the polyisocyanurate foam insulation; wherein the polyisocyanurate foam insulation further comprises between 5 and 10 weight percent of a hydrocarbon blowing agent having a Lower Explosive Limit (LEL) of less than 2%. 22. The halogen free roof system of claim 21, further comprising a coverboard positioned atop the polyisocyanurate foam insulation, the coverboard including a halogen free fire retardant. 23. The halogen free roof system of claim 22, wherein the coverboard comprises a polyisocyanurate foam core. 24. The halogen free roof system of claim 21, wherein the water proof membrane includes: built-up roof; modified bitumen; thermoplastic olefin (TPO); ethylene propylene diene monomer (EPDM); or metal. 25. The halogen free roof system of claim 21, wherein the polyisocyanurate foam insulation comprises a foam density of between 1.5 and 2.5 pcf. 26. The halogen free roof system of claim 21, wherein the halogen free fire retardant is diethyl hydroxymethyl phosphonate (DEHMP). 27. The halogen free roof system of claim 21, wherein the polyisocyanurate core comprises an average foam cell size of about 125 microns. | E04D001102 ¦ B32B000524 ¦ B32B001104 ¦ B32B002730 ¦ B32B002732 ¦ C08G001828 ¦ C08G001842 ¦ C08G001879 ¦ C08J000900 ¦ C08J000914 ¦ E04B000200 ¦ E04D001200 ¦ E04D001316 ¦ C08G010100 | 2014-06-20 AS ASSIGNMENT JOHNS MANVILLE, COLORADO ASSIGNMENT OF ASSIGNORS INTEREST;ASSIGNORS:NANDI, MALAY;WANG, LANCE;ASRAR, JAWED;SIGNING DATES FROM20140613 TO 20140618;REEL/FRAME:033147/0301 | A roof system contains several polyisocyanurate foam insulation boards positioned on top of the deck. The polyisocyanurate foam insulation board contains a polyisocyanurate core produced from an isocyanate, a polyol and isocyanate reactive mono-hydroxyl phosphorus containing non-halogenated flame retardant(s). The polyisocyanurate core foam board comprises an initial R-value of 6.4 or more and exhibits an ASTM E1354-11b performance equivalent with or better than a polyisocyanurate foam insulation board having a halogenated flame retardant tris(2-chloroisopropyl)phosphate. | Roof system is used for commercial, industrial or residential buildings. | The roof system has excellent thermal insulation and flame-retardant properties.
US9505793B2 | 2016-11-29 | New azine metal phosphate compounds, useful as flame retardants in a polymer or a polymer blend, paper, textiles or wood plastic composites | Azine metal phosphates as flame-retardant materials | J.M. HUBER CORPORATION,Atlanta,GA,US | Wehner, Wolfgang | Azine metal phosphate compounds (I) are new. Azine metal phosphate compounds of formula ([(A-H) + [M(m+)(PO 4 ) x3- (P 2 O 7 ) y4- ] - .pH 2 O] z ) (I) are new.(A-H) =+melamine groups of formulae (II) and (III), guanidine group of formula (IV), preferably acetoguanamine or benzoguanamine, or amino guanidine group of formula (H 2 N-CH(=NH 2+ )-NH-R) (V);R=H or amino;M=Cu, Mg, Ca, Zn, Mn, Fe, Co, Ni, TiO, ZrO, VO, B, Si, Al, Sb, La, Ti, Zr, Ce, Bi or Sn;m=2 or 3;x, y=0 or 1;p=0-4; andz=greater than 5, provided that the sum of 1+m is 3x+4y.INDEPENDENT CLAIMS are included for:a composition comprising (i) (I), (ii) a metal-containing component different from (I), and (iii) optionally a metal-free component; andthe preparation of (I). (I) are useful as flame retardants in a polymer or a polymer blend, paper, textiles or wood plastic composites (claimed). (I) exhibits improved mechanical properties, and flame retardant properties. Preparation (Claimed): Preparation of (I) comprises reacting an azine reactant (A) comprising (II), (III) and (IV) with a metal oxide reactant (B) comprising metal oxides, metal hydroxides and/or metal carbonates and orthophosphoric acid (C). Preferred Process: The reaction step is carried out at 20-90° C, preferably 30-70° C, and in a horizontal or vertical mixer, preferably a blade mixer, granulator or spray dryer. The reaction product is annealed at 220-350° C, preferably 250-300° C. Preferred Components: The component (ii) comprises metal hydroxide, metal phosphate, metal pyrophosphate, bis-melamine diphosphate, bis-melamine-magnesium diphosphate, bis-melamine aluminum triphosphate, hydrotalcite, hydrocalumite, zeolite, preferably zeolite X or zeolite Y, cationic or anionic modified organoclay, stannate salt or molybdate, metal borate or a metal-phosphinate of formula (V) or (VI), and/or a metal phosphonate of formula (VII). The metal hydroxide is magnesium hydroxide, aluminum trihydroxide, and/or aluminum monohydroxide. The molybdate salt or stannate salt is ammonium heptamolybdate, ammonium octamolybdate, zinc stannate, and/or zinc hydroxystannate. The metal borate is alkali metal borate, alkaline earth borate, and/or zinc borate (preferred). (V) or (VI) is hypophosphite, phenylphosphinate and/or diethyl(methyl, ethyl)phosphinate. (III) is red phosphorus, oligomeric phosphate esters, oligomeric phosphonate esters, cyclic phosphonate esters, thiopyro phosphoric acid ester, melamine orthophosphate, melam, melem, melamine phenylphosphinate, monomeric, oligomeric and polymeric melamine phenyl phosphate, ammonium polyphosphate, hydroxyalkyl phosphine oxide, tetrakis-hydroxyalkyl phosphonium salt, phospholane(oxide) derivative or dihydrophosphol(oxide) derivative, and/or phosphinate. The melamine orthophosphate is melamine pyrophosphate and/or melamine polyphosphate. The oligomeric phosphate ester has a structure of formula (VIII) and (IX) and/or the oligomeric phosphonate ester has a structure of formula (X). The cyclic phosphonate ester has a structure of formula (XI). The thio-pyro-phosphoric acid ester has a formula (XII). The phosphinate ester is benzene monophenyl ester derivative, 9,10-dihydro-9-oxa-10-phosphaphenanthrene-10-oxide or 6H-dibenzo(c, e)(1,2)-oxaphosphorin-6-one-derivative, and/or 10-benzyl-9-oxa-10-phosphaphenanthrene-10-oxide. The component (iii) further comprises polyols, aminouracils, polyhedral oligomeric silsesquioxanes-compounds, non-basic amino ether hindered amine light stabilizer derivatives, tris hydroxyethyl isocyanurate, melamine cyanurate, and/or expanded graphite. The polyol is pentaerythritol, dipentaerythritol and/or tripentaerythritol, and the aminouracil is 1,3-dimethyl-6-aminouracil, and the polyhedral oligomeric silsesquioxanes-compound is methyl siloxane-based compound. The concentration of the components (i) and (ii) is 0.1-60 wt.%.R1, R2=H, linear or branched 1-6C alkyl or phenyl;Mt1=Ca, Mg, Zn or Al;Mt=Ca, Mg, Zn, Al, Sn, Zr, TiO, ZrO, Ce, MoO, WO 2 , VO, Mn, Bi or Sb;D1=O or S;m=2 or 3;Rgn1, R4, R5=H, 1-4C alkyl or OH;R3=methyl or phenyl;x=1-20;n1=1-3;o=1-10;Y1=0-2; andn=2 or 3.Preferred Components: The polymer is thermoplastic consisting of polyamide, polycarbonate, polyolefin, polystyrene, polyester, polyvinyl chloride, polyvinyl alcohol, acrylonitrile butadiene styrene and polyurethane, biopolymers based on polylactic acid and/or starch, or a thermosetting resin consisting of epoxy resin, phenol resin and melamine resin, or a polymer blend consisting of two or more of the above polymers. The components (A) and (B) are present as a mixture, preferably as suspension in water. The components (A):(B):(C) has a molar ratio of (1-3):(1):(1-3), where the azine phosphates are present outside the stoichiometry of 1:1:1. | The present invention relates to azine metal phosphates, compositions containing the same, a process for preparing the same and their use as flame retardants. Typical representatives are (A-H)(+)[MtPO4](+).2H2O and (Mel-H)(+)[AlP2O7](+) (where A=melamine or guanidine, Mel=melamine and Mt=Mg or Zn). La présente invention concerne des phosphates azino-métalliques, des compositions les contenant, un procédé pour les produire et leur utilisation comme agents ignifuges. Des représentants typiques desdits composés sont (A- H)(+) [ΜtΡO4](-) ∙⋅2Η2O et (Mel - H)(+)[AIP2O7](-) (A = mélanine ou guanidine, Mel = mélanine et Mt = Mg ou Zn). Die vorliegende Erfindung betrifft Azin-Metallphosphate, diese enthaltende Zusammensetzungen, ein Verfahren zu deren Herstellung und deren Verwendung als Flammschutzmittel. Typische Vertreter sind (A- H)(+) [ΜtΡO4](-) ∙⋅2Η2O und (Mel - H)(+)[AIP2O7](-) (mit A = Melamin oder Guanidin, Mel = Melamin und Mt = Mg oder Zn). | WO2012EP4329A | 2012-10-16 | US9505793B2 ¦ CN104981473A ¦ EP2909215A1 ¦ EP2909215B1 ¦ JP2016502505A ¦ KR2015080519A ¦ US20150252065A1 ¦ US20160137678A9 ¦ WO2014060003A1 | WO2014060003A1 ¦ KR2015080519A ¦ EP2909215A1 ¦ US20150252065A1 ¦ IN201504140P1 ¦ JP2016502505A ¦ US20160137678A9 ¦ US9505793B2 ¦ CN104981473A ¦ EP2909215B1 | The invention claimed is: 1. An azine metal phosphate of the general formula [I], [(A-H) (+)[Nm+(PO4)x(3−)(P2O7)y(4−)]−.pH2O]z [I] where (A-H) (+) is selected from (melamine-H)+ of the formula (I-H), (melam-H)+ of the formula (II-H), (guanamine-H)+ of the formula (III-H), where R is methyl or phenyl, or [(amino)guanidine-H]+ of the formula (IV-H), where R′ is hydrogen or amino, M=Cu, Mg, Ca, Zn, Mn, Fe, Co, Ni, TiO, ZrO, VO, B, Si, Al, Sb, La, Ti, Zr, Ce, Bi, or Sn, m=2 or 3, x and y are each, independently of one another, 0 or 1, p is an integer from 0 to 4 and z is an integer &gt;5, where 1+m=3x+4y. 2. A composition comprising (i) an azine metal phosphate as claimed in claim 1, (ii) a metal-containing component different from the component (i), and (iii) optionally a metal-free component. 3. The composition as claimed in claim 2, characterized in that the metal-containing component (ii) is selected from metal hydroxide, metal phosphate, metal pyrophosphate, bismelamine zinc diphosphate, bismelamine magnesium diphosphate, bismelamine aluminum triphosphate, hydrotalcite, hydrocalumite, zeolite, cationically or anionically modified organoclay, stannate salt or molybdate salt, metal borate or metal phosphinate of the formula (V) or (VI), metal phosphonate of the formula (VII) or mixtures thereof, where R 1 and R2 are each, independently of one another, hydrogen, linear or branched C1-C6-alkyl or phenyl; Mt1=Ca, Mg, Zn, or Al, m=2 or 3, and Mt=Ca, Mg, Zn, Al, Sn, Zr, TiO, ZrO, Ce, MoO, WO2, VO, Mn, Bi, or Sb, D=O or S, and n is 2 or 3. 4. The composition as claimed in claim 2, characterized in that the metal-free component (iii) is selected from red phosphorus, oligomeric phosphate ester, oligomeric phosphonate ester, cyclic phosphonate ester, thiopyrophosphoric ester, melamine orthophosphate, melam, melem, melamine phenyl phosphinate, monomeric, oligomeric or polymeric melamine phenyl phosphonate, ammonium polyphosphate, hydroxyalkylphosphine oxide, tetrakishydroxyalkylphosphonium salt, phospholane (oxide) derivative, dihydrophosphole (oxide) derivative, phosphinate ester, or mixtures thereof. 5. The composition as claimed in claim 4, characterized in that the oligomeric phosphate ester corresponds to the formula (VIII) or (IX), and/or the oligomeric phosphonate ester corresponds to the formula (X), where each R is independently hydrogen, C 1-C4-alkyl, or hydroxy, R3 is methyl or phenyl, x is an integer from 1 to 20, n=1, 2, or 3, and o is an integer from 1 to 10. 6. The composition as claimed in claim 4, characterized in that the cyclic phosphonate ester corresponds to the formula (XI), where R is hydrogen, C 1-C4-alkyl, or hydroxy, R3 is methyl or phenyl, and y=0 or 2. 7. The composition as claimed in claim 4, characterized in that the thiopyrophosphoric ester corresponds to the formula (XII), where each R 1 and R2 is independently hydrogen, C1-C4-alkyl, or hydroxy. 8. The composition as claimed in claim 4, characterized in that the phosphinate ester is selected from a benzenemonophenyl ester derivative, a 9,10-dihydro-9-oxa-10-phosphaphenanthrene 10-oxide derivative or 6H-dibenzo(c,e)(1,2)oxaphosphorin-6-one derivative of the formula (XIII) or (XIV), 10-benzyl-9-oxa-10-phosphaphenanthrene 10-oxide, or mixtures thereof: 9. The composition as claimed in claim 2 further comprising a polymer or a polymer mixture, characterized in that the concentration of the sum of the components (i) and (ii) in the polymer or the polymer mixture is from 0.1 to 60% by weight, based on the polymer or the polymer mixture. 10. The composition as claimed in claim 9, characterized in that the polymer is a thermoplastic, a biopolymer based on polylactic acid and/or starch, a thermoset, or mixtures thereof. 11. A process for preparing azine metal phosphates of the general formula [I], [(A-H) (+)[Nm+(PO4)x(3−)(P2O7)y(4−)]−.pH2O]z [I] where (A-H) (+) is selected from (melamine-H)+ of the formula (I-H), (melam-H)+ of the formula (II-H), [(aceto)benzoguanamine-H]+ of the formula (III-H), where R is methyl or phenyl, or [(amino)guanidine-H]+ of the formula (IV-H), where R′ is hydrogen or amino, M=Cu, Mg, Ca, Zn, Mn, Fe, Co, Ni, TiO, ZrO, VO, B, Si, Al, Sb, La, Ti, Zr, Ce, Bi or Sn, m=2 or 3, x and y are each, independently of one another, 0 or 1, p is an integer from 0 to 4 and z is an integer &gt;5, where 1+m=3x+4y, by reacting an azine starting material (A) with a metal oxide starting material (B) and orthophosphoric acid (C), wherein the azine starting material (A) is selected from melamine of the formula (I), melam of the formula (II), guanamine of the formula (III), or guanidine (bi)carbonate of the formula (IV), and the metal oxide starting material (B) is selected from metal oxides, metal hydroxides, metal carbonates, or a combination thereof, 12. The process as claimed in claim 11, characterized in that the components (A) and (B) are initially charged as a mixture in water and orthophosphoric acid (C) is added. 13. The process as claimed in claim 11, characterized in that the reaction is carried out at from 20 to 90° C. 14. The process as claimed in claim 11, characterized in that the components (A):(B):(C) are present in a molar ratio of (1 to 3):(1):(1 to 3), with azine phosphates being additionally present outside the stoichiometry of 1:1:1. 15. The process as claimed in claim 11, characterized in that the reaction product is tempered at from 220 to 350° C. 16. The composition as claimed in claim 3, characterized in that the zeolite comprises zeolite X, zeolite Y, or a combination thereof. 17. The composition as claimed in claim 10, characterized in that the thermoplastic is selected from the group consisting of polyamide, polycarbonate, polyolefin, polystyrene, polyester, polyvinyl chloride, polyvinyl alcohol, acrylonitrile butadiene styrene (ABS), and polyurethane. 18. The composition as claimed in claim 10, characterized in that the thermoset is selected from the group consisting of epoxy resin, phenolic resin, melamine resin, and a combination thereof. 19. The process as claimed in claim 12, wherein the mixture is a suspension. 20. The process as claimed in claim 13, wherein the reaction is carried out at from 30 to 70° C. | C08K000534 ¦ C07C027700 ¦ C07C027900 ¦ C07F000300 ¦ C07F000302 ¦ C07F000306 ¦ C07F000906 ¦ C07F000909 ¦ C07F00096521 ¦ C07F000980 ¦ C08K00053492 ¦ C08K000552 ¦ C08K00055313 ¦ C09K002100 ¦ C09K002112 | 2015-10-29 AS ASSIGNMENT J.M. HUBER CORPORATION, GEORGIA ASSIGNMENT OF ASSIGNORS INTEREST;ASSIGNOR:CATENA ADDITIVES GMBH & CO. KG;REEL/FRAME:036908/0968 2015-07-01 ¦ 2015-06-23 AS ASSIGNMENT CATENA ADDITIVES GMBH & CO. KG, GERMANY ASSIGNMENT OF ASSIGNORS INTEREST;ASSIGNOR:WEHNER, WOLFGANG;REEL/FRAME:035889/0561 2015-05-21 | Azine metal phosphate compounds (I) are new. | (I) are useful as flame retardants in a polymer or a polymer blend, paper, textiles or wood plastic composites (claimed). | (I) exhibits improved mechanical properties, and flame retardant properties.
US9499685B2 | 2016-11-22 | Formulation suitable for providing polyurethane or polyurethane product, e.g. a thermoplastic polyurethane product, comprises at least one polyurethane forming mixture, phosphate component, metal or metalloid oxide particle | Polyurethane flame retardant formulation | Huntsman International LLC,The Woodlands,TX,US ¦ Bourbigot Serge,Villeneuve d'Ascq,FR ¦ Duquesne Sophie,Saint-Andre-lez-Lille,FR ¦ Samyn Fabienne,Arras,FR ¦ Muller Maryska,Lille,FR ¦ Lindsay Chris Ian,Tervuren,BE ¦ Klein Rene Alexander,Hoegaarden,BE ¦ Giannini Giacomo,The Woodlands,TX,US | Bourbigot, Serge ¦ Duquesne, Sophie ¦ Samyn, Fabienne ¦ Muller, Maryska ¦ Lindsay, Chris Ian ¦ Klein, Rene Alexander ¦ Giannini, Giacomo | Formulation suitable for providing polyurethane, comprises: (a) at least one polyurethane forming mixture; (b) at least one phosphate component selected from ammonium polyphosphate (APP) and melamine phosphates and its mixtures; and (c) at least one metal or metalloid oxide particle having maximum particle size of less than 300 μ m, where the metal or metalloid is selected from magnesium (Mg) and aluminum (Al), and where the at least one phosphate component is present in an amount ranging from 20 to 45% by weight based on 100% by weight of the formulation. An INDEPENDENT CLAIM is a polyurethane product, obtained by reacting the formulation. The formulation is useful for providing polyurethane or polyurethane product, where the polyurethane product is a thermoplastic polyurethane product, a polyurethane elastomeric product, a polyurethane foam, a polyurethane flexible foam, a polyurethane rigid or semi-rigid foam, or a polyurethane coating (all claimed). The invention improves the fire resistance of polyurethane products. The additive package can provide a dramatically improved and synergistic fire retardant behavior, while maintaining the excellent performance characteristics of polyurethane. Preferred Composition: The ratio of weight-% of the at least one metal or metalloid oxide particle over the weight-% of the phosphate component is in the range of 0.01 to 0.3. The phosphate component is present in an amount ranging from 20 to 40% by weight based on 100% by weight of the formulation. Preferred Components: The particle is magnesium oxide particle. The formulation further comprises zinc (Zn) and/or boron (B) oxides particles. The phosphate component comprises at least one melamine phosphate selected from melamine orthophosphate, melamine pyrophosphate and melamine polyphosphate. The phosphate component is ammonium polyphosphate. | The invention relates to a formulation suitable to provide polyurethane, the formulation comprising * (a) at least one polyurethane forming mixture; * (b) at least one phosphate component selected from the group consisting of ammonium polyphosphate (APP) and melamine phosphates, and mixtures thereof, and; * (c) at least one metal or metalloid oxide particle having a maximum particle size of less than 300 μm, wherein the metal or metalloid is selected from the group consisting of Mg, and Al, and wherein said at least one phosphate component is present in an amount ranging from 20 to 45% by weight based on 100% by weight of the formulation. The invention relates to a formulation suitable to provide polyurethane, the formulation comprising (a) at least one polyurethane forming mixture; (b) at least one phosphate component selected from the group consisting of ammonium polyphosphate (APP) and melamine phosphates, and mixtures thereof, and; (c) at least one metal or metalloid oxide particle having a maximum particle size of less than 300µm, wherein the metal or metalloid is selected from the group consisting of Mg, and Al, and wherein wherein said at least one phosphate component is present in an amount ranging from 20 to 45% by weight based on 100% by weight of the formulation. L'invention porte sur une formulation appropriée pour former du polyuréthane, la formulation comprenant (a) au moins un mélange formant du polyuréthane ; (b) au moins un composant phosphate choisi dans le groupe constitué par le polyphosphate d'ammonium (APP), les phosphates de mélamine et les mélanges de ceux-ci ; et (c) au moins un type de particules d'oxyde métallique ou non métallique ayant une taille maximale de particule inférieure à 300 µm, le métal ou non-métal étant choisi dans le groupe constitué par Mg et Al et ledit ou lesdits composants phosphates étant présents en une quantité allant de 20 à 45 % en poids sur la base de 100 % en poids de la formulation. | EP2011156519A ¦ WO2012EP52223A | 2011-03-02 ¦ 2012-02-09 | US9499685B2 ¦ CA2823849A1 ¦ CA2823849C ¦ CN103502339A ¦ CN103502339B ¦ EP2681267A1 ¦ EP2681267B1 ¦ RU2013144220A ¦ RU2560146C2 ¦ US20130338248A1 ¦ WO2012116884A1 ¦ WO2012116885A1 | WO2012116885A1 ¦ CA2823849A1 ¦ US20130338248A1 ¦ EP2681267A1 ¦ CN103502339A ¦ IN201305926P1 ¦ EP2681267B1 ¦ CA2823849C ¦ RU2013144220A ¦ RU2560146C2 ¦ CN103502339B ¦ US9499685B2 | The invention claimed is: 1. A formulation suitable to provide polyurethane, said formulation comprising: (a) at least one polyurethane forming mixture; (b) a phosphate compound selected from the group consisting of an ammonium polyphosphate (APP) compound or a melamine phosphate compound, and; (c) at least one metal oxide particle having maximum particle size of less than 300 μm, wherein the metal is selected from the group consisting of Mg and Al, and wherein said at least one phosphate component is present in an amount ranging from 20 to 45% by weight based on 100% by weight of the formulation; and wherein the formulation does not contain any other phosphate containing materials other than the phosphate compound. 2. The formulation according to claim 1, wherein the ratio of weight % of the at least one metal oxide particle over the weight % of the phosphate compound is in the range of 0.01 to 0.3. 3. The formulation according to claim 1, wherein said particle is magnesium oxide particle. 4. The formulation according to claim 1, wherein said formulation further comprises Zn and/or B oxides particles. 5. The formulation according to claim 1, wherein the phosphate compound comprises at least one compound selected from the group consisting of melamine orthophosphate, melamine pyrophosphate and melamine polyphosphate. 6. The formulation according to claim 1, wherein the phosphate compound is ammonium polyphosphate. 7. The formulation according to claim 1, wherein the phosphate compound is present in an amount ranging from 20 to 40% by weight based on 100% by weight of the formulation. 8. A polyurethane product, obtained by reacting a formulation according to claim 1. 9. The polyurethane product according to claim 8, wherein the polyurethane product is a thermoplastic polyurethane product. 10. The polyurethane product according to claim 8, wherein the polyurethane product is a polyurethane elastomeric product. 11. The polyurethane product according to claim 8, wherein the polyurethane product is a polyurethane foam. 12. The polyurethane product according to claim 8, wherein the polyurethane product is a polyurethane flexible foam. 13. The polyurethane product according to claim 8, wherein the polyurethane product is a polyurethane rigid or semi-rigid foam. 14. The polyurethane product according to claim 8, wherein the polyurethane product is a polyurethane coating. | C08K001302 ¦ C08G001810 ¦ C08J000914 ¦ C08K000300 ¦ C08K00053492 ¦ C08K0005529 ¦ C08G010100 ¦ C08K000322 ¦ C08K000332 | 2013-11-20 AS ASSIGNMENT HUNTSMAN INTERNATIONAL LLC, TEXAS ASSIGNMENT OF ASSIGNORS INTEREST;ASSIGNORS:BOURBIGOT, SERGE;DUQUESNE, SOPHIE;SAMYN, FABIENNE;AND OTHERS;SIGNING DATES FROM 20130623 TO 20131114;REEL/FRAME:031641/0129 | Formulation suitable for providing polyurethane, comprises: (a) at least one polyurethane forming mixture; (b) at least one phosphate component selected from ammonium polyphosphate (APP) and melamine phosphates and its mixtures; and (c) at least one metal or metalloid oxide particle having maximum particle size of less than 300 μ m, where the metal or metalloid is selected from magnesium (Mg) and aluminum (Al), and where the at least one phosphate component is present in an amount ranging from 20 to 45% by weight based on 100% by weight of the formulation. | The formulation is useful for providing polyurethane or polyurethane product, where the polyurethane product is a thermoplastic polyurethane product, a polyurethane elastomeric product, a polyurethane foam, a polyurethane flexible foam, a polyurethane rigid or semi-rigid foam, or a polyurethane coating (all claimed). | The invention improves the fire resistance of polyurethane products. The additive package can provide a dramatically improved and synergistic fire retardant behavior, while maintaining the excellent performance characteristics of polyurethane.
US9453117B2 | 2016-09-27 | New phosphorus containing compounds and polymer obtained by the water removal polycondensation of phosphorus containing monomer, useful e.g. as flame retardants in the polymer, which is a thermoplast or a duroplast, preferably epoxy resin | Triazine compounds containing phosphorous as flame retardants | J.M. HUBER CORPORATION,Atlanta,GA,US | Dave, Trupti ¦ Wehner, Wolfgang | Phosphorus containing compounds (I), and polymer obtained by the water removal polycondensation of phosphorus containing monomer (II), are new. Phosphorus containing compounds (I) of formula ([(A-H) + ] a M b (m + )(P(=O)(O - ) 2 -CH 2 -NH + (CH 2 -P(=O)(O - ) 2 -(CH 2 -CH 2 -NH + (CH 2 -P(=O)(O - ) 2 )) c -CH 2 -P(=O)(O - ) 2 ) d )) (A1) or their coordination polymers, ([(A-H) + ] m [M(m + )((HPO 4 ) 2- ) m ]) (A2), ([(A-H) + ] m [M(m + )((P 2 O 7 ) 4- ) m/2 ]) (A3), and polymer obtained by the water removal polycondensation of phosphorus containing monomer of formula ([(A-H) + ] 2 (P(=O)(O - ) 2 -CH 2 -NH + (CH 2 -P(=O)(O - )(OH)-(CH 2 -CH 2 -NH + (CH 2 -P(=O)(O - )(OH)) c -CH 2 -P(=O)(O - )(OH))))) (II), are new.(A-H) =+a triazene group of formula (IV);X=H (preferred), CN, C(NH)NH 2 , C(O)NH 2 and/or C(NH)NHCN;a=1-6;M=Mg, Al (both preferred), Zn or Ca;m=2 or 3;b=1-5; andc=0-3, preferably 0 or 1; andd=1-3, where the sum of a+bx m is equal to (5+c)x d. (I) is useful as flame retardants in the polymer, preferably thermoplast, which is a polyamide, polyurethane, polystyrene, polyolefin or polyester; or duroplast, preferably epoxy resin (claimed), and for the surfaces treatment (impregnation) of fibers, foils, textiles or other technical materials. (I) exhibits improved environment compatibility. Preferred Components: The polymer further contains at least a compound, preferably melamine, melamine phosphate or melamine cyanurate. | The present invention relates to phosphorous-containing triazine compounds. Polymers containing the phosphorous-containing triazine compounds also are provided. The polymers may include thermoplastic or thermoset polymers. The phosphorous-containing triazine compounds may be flame retardants. | DE102007036465A ¦ WO2008EP5795A ¦ US2010671625A ¦ US14305062A | 2007-08-01 ¦ 2008-07-16 ¦ 2010-02-01 ¦ 2014-06-16 | US9453117B2 ¦ AT539112T ¦ CN101815751A ¦ CN101815751B ¦ CY1113796T1 ¦ DE102007036465A1 ¦ DK2183314T3 ¦ DK2371890T3 ¦ EP2183314A1 ¦ EP2183314B1 ¦ EP2371890A1 ¦ EP2371890B1 ¦ ES2377424T3 ¦ ES2401894T3 ¦ HK1145186A1 ¦ HRP20130214T1 ¦ JP05442610B2 ¦ JP2010534692A ¦ JP2014001213A ¦ JP2016128406A ¦ KR1633833B1 ¦ KR2010052488A ¦ PT2183314E ¦ PT2371890E ¦ SI2371890T1 ¦ US20110245383A1 ¦ US20140364570A1 ¦ US20160053088A1 ¦ US8754154B2 ¦ US9200122B2 ¦ WO2009015772A1 | DE102007036465A1 ¦ WO2009015772A1 ¦ EP2183314A1 ¦ KR2010052488A ¦ CN101815751A ¦ JP2010534692A ¦ EP2371890A1 ¦ US20110245383A1 ¦ HK1145186A0 ¦ EP2183314B1 ¦ EP2371890B1 ¦ ES2377424T3 ¦ ES2401894T3 ¦ CN101815751B ¦ JP2014001213A ¦ JP05442610B2 ¦ US8754154B2 ¦ HK1145186A1 ¦ US20140364570A1 ¦ US9200122B2 ¦ US20160053088A1 ¦ KR1633833B1 ¦ JP2016128406A ¦ US9453117B2 | We claim: 1. A compound of the formula (I): wherein (A-H) + is a radical of the formula (IV) wherein X is H, CN, C(NH)NH 2, C(O)NH2, C(NH)NHCN, or a condensation product thereof; a is 1, 2, 3, 4, 5, or 6; each M is independently selected from Ca, Mg, Zn, or Al; m is 2 or 3; b is 1, 2, 3, 4, or 5; c is 0, 1, 2, or 3; d is 1, 2 or 3, and wherein a+b*m=(5+c)*d; or a coordination polymer of the compound of the formula (I). 2. The compound according to claim 1, wherein c is 0 or 1. 3. The compound according to claim 1, wherein M is Mg or Al. 4. The compound according to claim 1, wherein X in formula (IV) is H. 5. A polymer comprising the compound according to claim 1. 6. The polymer according to claim 5, wherein the polymer is a thermoplastic or thermoset. 7. The polymer according to claim 6, wherein the thermoplastic is a polyamide, polyurethane, polystyrene, polyolefin, polyester, or a combination thereof; and the thermoset is an epoxy resin. 8. The polymer according to claim 5, further comprising at least one of the compounds selected from the group consisting of melamine, melaminium phosphate, and melamine cyanurate. | C08K000534 ¦ A61K000841 ¦ C07D025154 ¦ C07F000938 ¦ C08G007904 ¦ C08K000500 ¦ C08K00053492 ¦ C08K00055317 ¦ C08K00055353 ¦ C08L002506 ¦ C08L007504 ¦ C08L007700 ¦ C08L007702 ¦ C08L007706 ¦ C08L008502 ¦ B01J004300 ¦ C08G001850 ¦ C11D000162 |  | Phosphorus containing compounds (I), and polymer obtained by the water removal polycondensation of phosphorus containing monomer (II), are new. | (I) is useful as flame retardants in the polymer, preferably thermoplast, which is a polyamide, polyurethane, polystyrene, polyolefin or polyester; or duroplast, preferably epoxy resin (claimed), and for the surfaces treatment (impregnation) of fibers, foils, textiles or other technical materials. | (I) exhibits improved environment compatibility.
US9447254B2 | 2016-09-20 | Aqueous fire retardant composition, useful for a mineral fiber mat, preferably glass or rock fibers, comprises thermoplastic or thermosetting resin, and organic flame retardant comprising alkyl ketene dimers and alkenyl succinic anhydrides | Aqueous flame retardant composition for mineral fiber-based mat, and mats obtained | SAINT-GOBAIN ADFORS,Chambery,FR ¦ Chuda Katarzyna,Villejuif,FR | Chuda, Katarzyna | Aqueous fire retardant composition comprises at least one thermoplastic or thermosetting resin, and at least one organic flame retardant comprising (a) alkyl ketene dimers (AKD) (I), and alkenyl succinic anhydrides (ASA) (II). Aqueous fire retardant composition comprises at least one thermoplastic or thermosetting resin, and at least one organic flame retardant comprising (a) alkyl ketene dimer (AKD) compound of formula (I), and alkenyl succinic anhydride (ASA) compound of formula (II).R1, R2=4-18 (12-16)C alkyl; andR3, R4=10-18 (preferably 12-14)C alkyl.An INDEPENDENT CLAIM is included for a non-woven mineral fiber mat, where the mineral fibers are treated by the composition. The aqueous fire retardant composition is useful for a mineral fiber mat, preferably glass or rock fibers, preferably basalt or wollastonite (claimed). Preferred Composition: The composition further comprises: at least one agent for coloring the mineral fiber mat, preferably carbon black; and at least one inorganic filler such as the calcium carbonate (preferred), clay, talc or mica. Preferred Components: The thermoplastic resin or thermosetting resin is a styrene-butadiene, ethylene-vinyl chloride, polyvinylidene chloride, optionally modified polyvinyl alcohol, ethylene-vinyl acetate, polyvinyl acetate, ethyl acrylate-methyl methacrylate, non-carboxyl acrylic-acrylonitrile, carboxyl butyl acrylate, polyvinylidene chloride-acrylic acid, styrene-methyl methacrylate, styrene-acrylic acid, polyacrylic acid, polyurethane resin, polyester, urea-formaldehyde resin, melamine-formaldehyde, phenol-formaldehyde, epoxy or furan, a fluorine resin or silicone resin, a natural outcome of a matter, including basic polysaccharides, proteins or lipids. The resin is an acrylic resin and/or urea-formaldehyde resin. The amount of resin is 20-99.9 (preferably 50-90) wt.%. The amount of organic flame retardant is 0.1-10 (preferably 1-8) wt.%. The amount of carbon black is 10-50 (preferably 15-40) wt.%. The quantity of charges is up to 40 (preferably up to 30) wt.%. The mineral fibers are in the form of filaments, yarn compounds of a multitude of filaments (yarn base) or assemblies of these basic yarn rovings. The mat further comprises synthetic or natural organic fibers, preferably polyethylene fibers. The mat has a basis weight of 10-1100 (preferably 35-75) g/m 2 . The flame retardant composition is 7-30 (preferably 10-25) wt.% of the fiber mat, including mineral, calculated on the basis of solids. | It also concerns mats treated with said aqueous flame retardant composition. The present invention concerns an aqueous flame retardant composition for mineral fiber-based mats, in particular glass or rock fibers, which comprises: * at least one thermoplastic or thermoset resin, and * at least one organic flame retarding agent chosen from: * a) alkyl ketene dimers (AKDs) of formula (I) below: * in which R 1 and R2, which may be identical or different, represent a C4-C18, preferably C12-C16, alkyl radical; * and * b) alkenyl succinic anhydrides (ASAs) of formula (II) below: * in which R 3 and R4, which may be identical or different, represent an alkyl radical, the total number of carbon atoms in these radicals varying from 10 to 18, preferably from 12 to 14. It also concerns mats treated with said aqueous flame retardant composition. La présente invention se rapporte à une composition ignifuge aqueuse pour mat à base de fibres minérales, notamment de verre ou de roche, qui comprend - au moins une résine thermoplastique ou thermodurcissable, et - au moins un agent retardateur de flamme organique choisi parmi a) les dimères d'alkyl cétène (AKD) de formule (I) suivante dans laquelle RI et R2, identiques ou différents, représentent un radical alkyle en C4-C18, de préférence en C12-C16 et b) les alkényl d'anhydride succinique (ASA) de formule (II) suivante dans laquelle R3 et R4, identiques ou différents, représentent un radical alkyle, le nombre total d'atomes de carbone dans ces radicaux variant de 10 à 18, de préférence de 12 à 14. Elle a également pour objet les mats traités au moyen de la composition ignifuge aqueuse précitée. | FR20105202A ¦ WO2011FR53195A | 2010-12-31 ¦ 2011-12-26 | US9447254B2 ¦ CA2822647A1 ¦ CN103476862A ¦ CN103476862B ¦ EP2658912A1 ¦ FR2970005A1 ¦ FR2970005B1 ¦ RU2013135720A ¦ US20130280975A1 ¦ WO2012089981A1 | FR2970005A1 ¦ WO2012089981A1 ¦ CA2822647A1 ¦ US20130280975A1 ¦ EP2658912A1 ¦ IN201302012P2 ¦ CN103476862A ¦ FR2970005B1 ¦ RU2013135720A ¦ CN103476862B ¦ US9447254B2 | The invention claimed is: 1. An aqueous flame retardant composition, comprising: at least one thermoplastic or thermoset resin, wherein the thermoplastic or thermoset resin is an acrylic resin, a urea-formaldehyde resin, or a mixture thereof; and at least one organic flame retarding agent selected from the group consisting of: a) alkyl ketene dimers (AKDs) of formula (I): wherein R 1 and R2 are each independently a C4-C18 alkyl radical; and b) alkenyl succinic anhydrides (ASAs) of formula (II): wherein R 3 and R4 are each independently an alkyl radical comprising from 10 to 18 carbon atoms, wherein the quantity of the thermoplastic or thermoset resin is from 50% to 90% of the dry weight of the aqueous flame retardant composition, and wherein the organic flame retarding agent represents from 0.1% to 10% of the weight of the thermoplastic or thermoset resin. 2. The composition of claim 1, wherein the thermoplastic or thermoset resin is a ethyl acrylate-methyl methacrylate, non-carboxylic acrylic-acrylonitrile, carboxylic butyl acrylate, polyvinylidene chloride-acrylic acid, methyl methacrylate-styrene, acrylic acid-styrene, polyacrylic acid, or urea-formaldehyde resin. 3. The composition of claim 1, wherein the thermoplastic or thermoset resin is an acrylic resin. 4. The composition of claim 1, further comprising at least one coloring agent. 5. The composition of claim 4, wherein the coloring agent is carbon black and the carbon black is from 10% to 50% of the total weight of the resin. 6. The composition of claim 1, further comprising at least one mineral filler. 7. The composition of claim 6, wherein the quantity of mineral fillers is up to 40% of the weight of the resin. 8. A mat comprising non-woven mineral fibers, wherein the mineral fibers are treated with the aqueous flame retardant composition of claim 1. 9. The mat of claim 8, wherein the mineral fibers are fibers of glass or rock. 10. The mat of claim 8, wherein the mineral fibers are in the form of filaments, threads composed of a multitude of filaments (base threads), or assemblies of said base threads into rovings. 11. The mat of claim 8, further comprising synthetic or natural organic fibers. 12. The mat of claim 8, having a mass per unit area in the range 10 to 1100 g/m2. 13. The mat of claim 8, wherein the aqueous flame retardant composition is from 7% to 30% of the weight of the mineral fiber mat, calculated on the basis of the solid materials. 14. The mat of claim 8, wherein the mineral fibers are formed from glass. 15. The composition as claim 1, wherein the organic flame retarding agent is from 1% to 8% of the weight of the resin. 16. The composition of claim 6, wherein the mineral filler is calcium carbonate, a clay, talc, mica, or a mixture thereof. 17. The mat of claim 8, wherein the mineral fibers are basalt or wollastonite. | C08K00051525 ¦ C08K00051539 ¦ C09K002106 ¦ D04H00014209 ¦ D04H0001587 | 2013-07-05 AS ASSIGNMENT SAINT-GOBAIN ADFORS, FRANCE ASSIGNMENT OF ASSIGNORS INTEREST;ASSIGNOR:CHUDA, KATARZYNA;REEL/FRAME:030741/0447 2013-06-22 | Aqueous fire retardant composition comprises at least one thermoplastic or thermosetting resin, and at least one organic flame retardant comprising (a) alkyl ketene dimers (AKD) (I), and alkenyl succinic anhydrides (ASA) (II). | The aqueous fire retardant composition is useful for a mineral fiber mat, preferably glass or rock fibers, preferably basalt or wollastonite (claimed).
US9403961B2 | 2016-08-02 | Reactive formulation for making a flame resistant flexible polyurethane foam comprising a mixture of organic isocyanate, isocyanate-reactive component, and flame retardant component | Flame resistant flexible polyurethane foam | Dow Global Technologies LLC,Midland,MI,US ¦ Plaver F. Michael,Midland,MI,US ¦ Hetzner Jack E.,Reese,MI,US | Plaver, F. Michael ¦ Hetzner, Jack E. | Reactive formulation for making a flame resistant flexible polyurethane foam comprising a mixture of: (A) an A side comprising: (i) one or more organic isocyanates; and (B) a B side comprising: (ii) one or more isocyanate-reactive component, (iii) a flame retardant component, and (iv) one or more additional components selected from a catalyst, a blowing agent, a cell opener, a surfactant, a cross-linker, a chain extender, a flame retardant, a filler, a colorant, a pigment, an antistatic agent, reinforcing fibers, an antioxidant, a preservative, or an acid scavenger. Reactive formulation for making a flame resistant flexible polyurethane foam comprising a mixture of: (A) an A side comprising: (i) one or more organics isocyanate; and (B) a B side comprising: (ii) one or more isocyanate-reactive component, (iii) a flame retardant component comprising a combination of: (iii.a) from 0.1 to 6 parts by weight red phosphorus, (iii.b) expandable graphite, and (iii.c) optionally sodium citrate, where the flame retardant component does not contain ammonium polyphosphate and where parts by weight are based on the total weight of the B side, and (iv) one or more additional components selected from a catalyst, a blowing agent, a cell opener, a surfactant, a cross-linker, a chain extender, a flame retardant, a filler, a colorant, a pigment, an antistatic agent, reinforcing fibers, an antioxidant, a preservative, or an acid scavenger, where the flame resistant flexible polyurethane foam made from the reactive formulation achieves a V-0 rating at 0.5 inch according to Underwriter's Laboratories Standard 94 Flammability Test. INDEPENDENT CLAIMS are:a process to make a flame resistant flexible polyurethane foam comprising: (I) forming: (A) an A side comprising: (i) one or more organic isocyanates, and (B) a B side comprising: (ii) one or more isocyanate-reactive component, (iii) a flame retardant component comprising a combination of: (iii.a) from 0.1 to 6 parts by weight red phosphorus, (iii.b) expandable graphite, and (iii.c) optionally sodium citrate, where the flame retardant component does not contain ammonium polyphosphate and where parts by weight are based on the total weight of the B side, and (v) one or more additional components selected from a catalyst, a blowing agent, a cell opener, a surfactant, a cross-linker, a chain extender, a flame retardant, a filler, a colorant, a pigment, an antistatic agent, reinforcing fibers, an antioxidant, a preservative, or an acid scavenger; (II) mixing the A side and the B side together to form a reactive formulation; and (III) subjecting the resulting reactive formulation to conditions sufficient to cure the reactive formulation to form a flame resistant flexible polyurethane foam where the foam achieves a V-0 rating at 0.5 inch according to Underwriter's Laboratories Standard 94 Flammability Test; anda flame resistant flexible polyurethane foam for use in an engine compartment of a vehicle, where the foam is halogen-free and ammonium polyphosphate free and has UL 94 flammability rating of V-0 at 0.5 inch, a density between 80 kg/m 3 and 140 kg/m 3 , and an air flow resistivity between 40000 rays/m and 150000 rays/m. The reactive formulation is useful for making flame resistant flexible polyurethane foam. The flame resistant flexible polyurethane foam is useful in engine compartment of vehicle (all claimed). It can also be used in under hood vehicle applications which require sound deadening and vibration management. The method to make the foam is cost-effective, does not require additional multiple process steps over conventional methods, and does not require complex flame retardant mixtures and/or high levels of flame retardants. Preferred Components: The organic isocyanate comprises monomeric diphenylmethane diisocyanates (MDI), polymeric MDI, combinations, and/or liquid variants obtained by introducing uretonimine and/or carbodiimide groups forming polyisocyanates, the carbodiimide and/or uretonimine modified polyisocyanates having an NCO value of from 29 to 33 percent and included in the polyisocyanate is from 1 to 45 percent by weight of 2,4'-diphenylmethane diisocyanate in the form of a monomer and/or a carbodiimidization product. The isocyanate-reactive component comprises an ethylene-oxide capped polyether polyol. The flame resistant flexible polyurethane foam is disposed around or in the vicinity of an engine of an automotive vehicle as an engine cover, an engine noise insulator, a fuel injector encapsulant, a side cover, an oil pan cover, an under cover, a hood silencer, or a dashboard silencer. Preferred Composition: The expandable graphite (iii.b) is present in an amount of from 0.5 to 10 parts by weight, where parts by weight are based on the total weight of the B side. The flame retardant component further comprises: (iii.c) from 0.5 to 15 parts by weight sodium citrate, where parts by weight are based on the total weight of the B side. Preferred Parameters: The flame resistant flexible polyurethane foam has a density of from 80 kg/m 3 to 140 kg/m 3 . It has a tensile strength of equal to or greater than 150 kPa. It has an air flow resistivity of from 40000 rays/m to 150000 rays/m. | The present invention relates to a reactive formulation used to make a flame resistant flexible polyurethane foam which is particularly suited for use in under the hood vehicle applications. In particular, the flame resistant flexible polyurethane foam is made from a reactive formulation comprising an A side comprising (i) an organic isocyanate and a B side comprising (ii) an isocyanate-reactive component, (iii) a flame retardant component comprising a combination of red phosphorus, expandable graphite, and optionally sodium citrate wherein the resulting foam achieves a V-0 rating at 0.5 inch according to Underwriters' Laboratories Standard 94 Flammability Test. Cette invention concerne une formulation réactive utilisée pour élaborer une mousse polyuréthanne souple résistant aux flammes qui se prête particulièrement bien à des applications automobiles « sous le capot » qui requièrent une insonorisation et le contrôle des vibrations et un procédé de fabrication de ladite mousse. En particulier, la mousse polyuréthanne souple résistant aux flammes selon l'invention est préparée à partir d'une formulation réactive comprenant côté A (i) un ou plusieurs isocyanates organiques et côté B (ii) un ou plusieurs composants réagissant aux isocyanates, (iii) un composant retardateur d'inflammation comprenant une combinaison de phosphore rouge, graphite expansible, et éventuellement, citrate de sodium, ledit composant retardateur d'inflammation ne contenant pas de polyphosphate d'ammonium et (iv) un ou plusieurs composants supplémentaires choisis parmi un catalyseur, un agent d'expansion, un ouvre-alvéoles, un tensioactif, un agent de réticulation, un allongeur de chaîne, une charge, un colorant, un pigment, un agent antistatique, des fibres de renforcement, un antioxydant, un conservateur, ou un piégeur d'acide, la mousse obtenue étant classée V-0 à 0,5 pouce selon le Test d'inflammabilité de la norme UL (Underwriters' Laboratories) 94. | US2010414961P ¦ WO2011US59253A | 2010-11-18 ¦ 2011-11-04 | US9403961B2 ¦ CN103221446A ¦ CN103221446B ¦ EP2640763A2 ¦ JP05937609B2 ¦ JP2013544307A ¦ KR2013121867A ¦ US20130225705A1 ¦ WO2012067841A2 ¦ WO2012067841A3 | WO2012067841A2 ¦ WO2012067841A3 ¦ US20130225705A1 ¦ EP2640763A2 ¦ CN103221446A ¦ KR2013121867A ¦ JP2013544307A ¦ JP05937609B2 ¦ US9403961B2 ¦ CN103221446B | The invention claimed is: 1. A reactive formulation for making a flame resistant flexible polyurethane foam consisting of a mixture of: (A) an A side consisting of: (i) one or more organic isocyanate selected from MDI, polymeric MDI, combinations thereof, and/or liquid variants thereof obtained by introducing uretonimine and/or carbodiimide groups forming polyisocyanates, said carbodiimide and/or uretonimine modified polyisocyanates having an NCO value of from 29 to 33 percent and included in said polyisocyanate is from 1 to 45 percent by weight of 2,4′-diphenylmethane diisocyanate in the form of a monomer and/or a carbodiimidization product thereof, and (B) a B side consisting of: (ii) one or more ethylene-oxide capped polyether polyol wherein the polyether polyol is the reaction product of ethylene oxide and propylene oxide, (iii) a flame retardant component comprising a combination of: (iii.a) from 0.1 to 6 parts by weight red phosphorus, (iii.b) expandable graphite, and (iii.c) optionally sodium citrate, wherein the flame retardant component does not contain ammonium polyphosphate and wherein parts by weight are based on the total weight of the B side, and (iv) one or more additional component selected from a catalyst, a blowing agent, a cell opener, a surfactant, a crosslinker, a chain extender, a flame retardant, a filler selected from talc, mica, montmorillonite, marble, barium sulfate (barytes), milled glass granite, milled glass, calcium carbonate, aluminum trihydrate, carbon, aramid, silica, silica-alumina, zirconia, bentonite, antimony trioxide, kaolin, coal based fly ash and boron nitride, a colorant, a pigment, an antistatic agent, reinforcing fibers, an antioxidant, a preservative, or an acid scavenger, wherein said flame resistant flexible polyurethane foam made from the reactive formulation has a density of 80 kg/m3 to 140 kg/m3 and achieves a V-0 rating at 0.5 inch according to Underwriter's Laboratories Standard 94 Flammability Test. 2. The reactive formulation of claim 1 wherein the expandable graphite (iii.b) is present in an amount of from 0.5 to 10 parts by weight, wherein parts by weight are based on the total weight of the B side. 3. The composition of claim 2 wherein the flame retardant component further comprises: (iii.c) from 0.5 to 15 parts by weight sodium citrate, wherein parts by weight are based on the total weight of the B side. 4. A process to make a flame resistant flexible polyurethane foam by the steps of: (I) forming: (A) an A side consisting of: (i) one or more organic isocyanate selected from MDI, polymeric MDI, combinations thereof, and/or liquid variants thereof obtained by introducing uretonimine and/or carbodiimide groups forming polyisocyanates, said carbodiimide and/or uretonimine modified polyisocyanates having an NCO value of from 29 to 33 percent and included in said polyisocyanate is from 1 to 45 percent by weight of 2,4′-diphenylmethane diisocyanate in the form of a monomer and/or a carbodiimidization product thereof, and (B) a B side consisting of: (ii) one or more ethylene-oxide capped polyether polyol wherein the polyether polyol is the reaction product of ethylene oxide and propylene oxide, (iii) a flame retardant component comprising a combination of: (iii.a) from 0.1 to 6 parts by weight red phosphorus, (iii.b) expandable graphite, and (iii.c) optionally sodium citrate, wherein the flame retardant component does not contain ammonium polyphosphate and wherein parts by weight are based on the total weight of the B side, and (iv) one or more additional component selected from a catalyst, a blowing agent, a cell opener, a surfactant, a crosslinker, a chain extender, a flame retardant, a filler selected from talc, mica, montmorillonite, marble, barium sulfate (barytes), milled glass granite, milled glass, calcium carbonate, aluminum trihydrate, carbon, aramid, silica, silica-alumina, zirconia, bentonite, antimony trioxide, kaolin, coal based fly ash and boron nitride, a colorant, a pigment, an antistatic agent, reinforcing fibers, an antioxidant, a preservative, or an acid scavenger; (II) mixing the A side and the B side together to form a reactive formulation; and (III) subjecting the resulting reactive formulation to conditions sufficient to cure the reactive formulation to form a flame resistant flexible polyurethane foam wherein said foam has a density of 80 kg/m3 to 140 kg/m3 and achieves a V-0 rating at 0.5 inch according to Underwriter's Laboratories Standard 94 Flammability Test. 5. The process of claim 4 wherein the flame resistant flexible polyurethane foam has a tensile strength of equal to or greater than 150 kPa. 6. The process of claim 4 wherein the flame resistant flexible polyurethane foam has an air flow resistivity of from 40,000 rayls/m to 150,000 rayls/m. 7. The process of claim 4 wherein the flame resistant flexible polyurethane foam is disposed around or in the vicinity of an engine of an automotive vehicle as an engine cover, an engine noise insulator, a fuel injector encapsulant, a side cover, an oil pan cover, an under cover, a hood silencer, or a dashboard silencer. 8. A flame resistant flexible polyurethane foam for use in an engine compartment of a vehicle said foam is halogen-free and ammonium polyphosphate free and has a UL 94 flammability rating of V-0 at 0.5 inch, a density between 80 kg/m3 and 140 kg/m3, and an air flow resistivity between 40,000 rayls/m and 150,000 rayls/m wherein said foam is made from the reactive formulation of claim 1. | C08G001832 ¦ C08G001848 ¦ C08G001866 ¦ C08G001872 ¦ C08G001876 ¦ C08G001879 ¦ C08J000900 ¦ C08K000332 ¦ C08G010100 ¦ C08K000300 ¦ C08K000304 ¦ C08K000500 | 2016-06-21 AS ASSIGNMENT DOW GLOBAL TECHNOLOGIES LLC, MICHIGAN ASSIGNMENT OF ASSIGNORS INTEREST;ASSIGNORS:PLAVER, F. MICHAEL;HETZNER, JACK E.;SIGNING DATES FROM 20110317 TO 20110321;REEL/FRAME:038972/0781 | Reactive formulation for making a flame resistant flexible polyurethane foam comprising a mixture of: (A) an A side comprising: (i) one or more organic isocyanates; and (B) a B side comprising: (ii) one or more isocyanate-reactive component, (iii) a flame retardant component, and (iv) one or more additional components selected from a catalyst, a blowing agent, a cell opener, a surfactant, a cross-linker, a chain extender, a flame retardant, a filler, a colorant, a pigment, an antistatic agent, reinforcing fibers, an antioxidant, a preservative, or an acid scavenger. | The reactive formulation is useful for making flame resistant flexible polyurethane foam. The flame resistant flexible polyurethane foam is useful in engine compartment of vehicle (all claimed). It can also be used in under hood vehicle applications which require sound deadening and vibration management. | The method to make the foam is cost-effective, does not require additional multiple process steps over conventional methods, and does not require complex flame retardant mixtures and/or high levels of flame retardants.
US9410012B2 | 2016-08-09 | Reactive formulation for making polyurethane foam comprises mixture of A-side containing organic isocyanate and B-side containing isocyanate-reactive component, and flame retardant component having red phosphorus and expandable graphite | Thermally stable flame resistant flexible polyurethane foam | Dow Global Technologies LLC,Midland,MI,US ¦ Plaver F Michael,Midland,MI,US | Plaver, F Michael | A reactive formulation comprises mixture of: A side containing organic isocyanate, and B side containing isocyanate-reactive component, flame retardant component having combination of: red phosphorus (greater than 6 to ≤ 20 parts by weight), expandable graphite and optionally sodium citrate, where component does not contain ammonium polyphosphate and additional component selected from e.g. catalyst or colorant. The foam made from formulation achieves V-0 rating at 0.5 inch according to Underwriter's Laboratories Standard 94 Flammability Test after heat aging at 150° C for seven days. A reactive formulation for making flame resistant flexible polyurethane foam comprises a mixture of: an A side containing at least one organic isocyanate, and a B side containing at least one isocyanate-reactive component, a flame retardant component comprising a combination of: red phosphorus in an amount of greater than 6 to ≤ 20 parts by weight, expandable graphite, and optionally sodium citrate, where the flame retardant component does not contain ammonium polyphosphate and where parts by weight are based on the total weight of the B side, and at least one additional component selected from a catalyst, a blowing agent, a cell opener, a surfactant, a crosslinker, a chain extender, a flame retardant, a filler, a colorant, a pigment, an antistatic agent, reinforcing fibers, an antioxidant, a preservative, or an acid scavenger, where the flame resistant flexible polyurethane foam made from the reactive formulation achieves a V-0 rating at 0.5 inch according to Underwriter's Laboratories Standard 94 Flammability Test after heat aging at 150° C for seven days. INDEPENDENT CLAIMS are included for the following:a process to make flame resistant flexible polyurethane foam involving: forming: A side comprising: at least one organic isocyanate, and a B side comprising: at least one isocyanate-reactive component, a flame retardant component comprising a combination of: red phosphorus in an amount greater than 6 to ≤ 20 parts by weight, expandable graphite, and optionally sodium citrate, where the flame retardant component does not contain ammonium polyphosphate and where parts by weight are based on the total weight of the B side, and at least one additional component selected from a catalyst, a blowing agent, a cell opener, a surfactant, a crosslinker, a chain extender, a flame retardant, a filler, a colorant, a pigment, an antistatic agent, reinforcing fibers, an antioxidant, a preservative, or an acid scavenger; mixing the A side and the B side together to form a reactive formulation; and subjecting the resulting reactive formulation to conditions sufficient to cure the reactive formulation to form a flame resistant flexible polyurethane foam, where the foam achieves a V-0 rating at 0.5 inch according to Underwriter's Laboratories Standard 94 Flammability Test after heat aging at 150° C for seven days; anda flame resistant flexible polyurethane foam for use in an engine compartment of a vehicle, where the foam is halogen-free and ammonium polyphosphate free and has a UL 94 flammability rating after heat aging at 150° C for seven days of V-0 at 0.5 inch, a density of 80-140 kg/m 3 , and an air flow resistivity of 40000-150000 rayls/m. As reactive formulation for making flame resistant flexible polyurethane foam for use in an engine compartment of a vehicle, where the foam is disposed around or in the vicinity of an engine of an automotive vehicle as an engine cover, an engine noise insulator, a fuel injector encapsulant, a side cover, an oil pan cover, an under cover, a hood silencer, or a dashboard silencer (claimed); and in automotive passengers; for measuring sound absorption performance of noise and vibration-absorbing applications, such as molded parts. The foam is halogen-free and ammonium polyphosphate free and has a UL 94 flammability rating after heat aging at 150° C for seven days of V-0 at 0.5 inch, a density of 80-140 kg/m 3 , and an air flow resistivity of 40000-150000 rayls/m. The flame resistant flexible polyurethane foam has a tensile strength of ≥ 150 kPa. The flame resistant flexible polyurethane foam has an air flow resistivity of 40000-150000 rayls/m. The formulation exhibits desirable flame resistant properties after exposure to heat over extended period of time. The method of making foam is cost effective, does not require additional multiple process steps over conventional methods, and does not require complex flame retardant mixtures and/or high levels of flame retardants. The foam made from the reactive formulation achieves V-0 rating at 0.5 inch according to Underwriter's Laboratories Standard 94 Flammability Test after heat aging at 150° C for seven days. Preferred Components: The expandable graphite is present in an amount of 5 to 20 parts by weight, where parts by weight are based on the total weight of the B side. The flame retardant component further comprises: 0.5 to 15 parts by weight sodium citrate, where parts by weight are based on the total weight of the B side.Preferred Components: The isocyanate-reactive component comprises an ethylene-oxide capped polyether polyol.Preferred Components: The organic isocyanate comprises monomeric MDI, and/or polymeric MDI, and/or its liquid variants obtained by introducing uretonimine and/or carbodiimide groups forming polyisocyanates, where the carbodiimide and/or uretonimine modified polyisocyanates have an NCO value of 29-33% and included in the polyisocyanate is 1-45 wt.% of 2,4'-diphenylmethane diisocyanate in the form of a monomer and/or its carbodiimidization product. | The present invention relates to a reactive formulation used to make a flame resistant flexible polyurethane foam which is particularly suited for use in under the hood vehicle applications. In particular, the flame resistant flexible polyurethane foam is made from a reactive formulation comprising an A side comprising (i) an organic isocyanate and a B side comprising (ii) an isocyanate-reactive component, (iii) a flame retardant component comprising a combination of red phosphorus, expandable graphite, and optionally sodium citrate wherein the resulting foam achieves after heat aging at 150° C. for seven days a V-0 rating at 0.5 inch according to Underwriters' Laboratories Standard 94 Flammability Test. La présente invention concerne une formulation réactive utilisée pour fabriquer une mousse de polyuréthane résistante à la flamme qui est particulièrement adaptée pour utilisation dans les applications de capot de véhicule qui requièrent une isolation sonore et un contrôle des vibrations et un procédé pour fabriquer ladite mousse. Ladite mousse est particulièrement adaptée pour de telles applications grâce aux propriétés de résistance à la flamme désirées qui sont obtenues après exposition à la chaleur sur une durée prolongée. En particulier, la mousse de polyuréthane flexible est fabriquée à partir d'une formulation réactive comprenant un côté A comprenant (i) un ou plusieurs isocyanates organiques et un côté B comprenant (ii) un ou plusieurs composants réactifs à l'isocyanate, (iii) un composant ignifuge comprenant une combinaison de phosphore rouge, de graphite expansible, et facultativement du citrate de sodium, le composant ignifuge ne contenant pas de polyphosphate d'ammonium ; et (iv) un ou plusieurs composants additionnels choisis parmi un catalyseur, un agent gonflant, un agent d'ouverture de cellule, un tensioactif, un agent de réticulation, un extenseur de chaîne, une charge, un colorant, un pigment, un agent antistatique, des fibres de renforcement, un antioxydant, un conservateur, ou un inactiveur d'acide, la mousse résultante atteignant après vieillissement thermique à 150 °C pendant sept jours un score V-0 à 0,5 pouce selon le test d'inflammabilité standard 94 Underwriters Laboratories. | US2011502546P ¦ WO2012US42053A | 2011-06-29 ¦ 2012-06-12 | US9410012B2 ¦ BR112013033639A2 ¦ CN103717654A ¦ EP2726543A2 ¦ JP2014527093A ¦ KR2014043448A ¦ US20140117271A1 ¦ WO2013003027A2 ¦ WO2013003027A3 | WO2013003027A2 ¦ WO2013003027A3 ¦ KR2014043448A ¦ US20140117271A1 ¦ EP2726543A2 ¦ CN103717654A ¦ JP2014527093A ¦ US9410012B2 | The invention claimed is: 1. A reactive formulation for making a flame resistant flexible polyurethane foam consisting of a mixture of: (A) an A side consisting of: (i) one or more organic isocyanate selected from MDI, polymeric MDI, combinations thereof, and/or liquid variants thereof obtained by introducing uretonimine and/or carbodiimide groups forming polyisocyanates, said carbodiimide and/or uretonimine modified polyisocyanates having an NCO value of from 29 to 33 percent and included in said polyisocyanate is from 1 to 45 percent by weight of 2,4′-diphenylmethane diisocyanate in the form of a monomer and/or a carbodiimidization product thereof, and (B) a B side consisting of: (ii) one or more isocyanate-reactive component ethylene-oxide capped polyether polyol wherein the polyether polyol is the reaction product of ethylene oxide and propylene oxide, (iii) a flame retardant component consisting of a combination of: (iii.a) red phosphorus in an amount greater than 6 parts by weight and equal to or less than 20 parts by weight, (iii.b) expandable graphite, and (iii.c) optionally sodium citrate, wherein the flame retardant component does not contain ammonium polyphosphate and wherein parts by weight are based on the total weight of the B side, and (iv) one or more additional component selected from a catalyst, a blowing agent, a cell opener, a surfactant, a crosslinker, a chain extender, a flame retardant, a filler, a colorant, a pigment, an antistatic agent, reinforcing fibers, an antioxidant, a preservative, or an acid scavenger, wherein said flame resistant flexible polyurethane foam made from the reactive formulation has a density of 80 kg/m3 to 140 kg/m3 and achieves a V-0 rating at 0.5 inch according to Underwriter's Laboratories Standard 94 Flammability Test after heat aging at 150° C. for seven days. 2. The reactive formulation of claim 1 wherein the expandable graphite (iii.b) is present in an amount of from 5 to 20 parts by weight, wherein parts by weight are based on the total weight of the B side. 3. The composition of claim 2 wherein the flame retardant component further comprises: (iii.c) from 0.5 to 15 parts by weight sodium citrate, wherein parts by weight are based on the total weight of the B side. 4. A process to make a flame resistant flexible polyurethane foam by the steps of: (I) forming: (A) an A side consisting of: (i) one or more organic isocyanate selected from MDI, polymeric MDI, combinations thereof, and/or liquid variants thereof obtained by introducing uretonimine and/or carbodiimide groups forming polyisocyanates, said carbodiimide and/or uretonimine modified polyisocyanates having an NCO value of from 29 to 33 percent and included in said polyisocyanate is from 1 to 45 percent by weight of 2,4′-diphenylmethane diisocyanate in the form of a monomer and/or a carbodiimidization product thereof, and (B) a B side consisting of: (ii) one or more ethylene-oxide capped polyether polyol wherein the polyether polyol is the reaction product of ethylene oxide and propylene oxide, (iii) a flame retardant component consisting of a combination of: (iii.a) red phosphorus in an amount greater than 6 parts by weight and equal to or less than 20 parts by weight, (iii.b) expandable graphite, and (iii.c) optionally sodium citrate, wherein the flame retardant component does not contain ammonium polyphosphate and wherein parts by weight are based on the total weight of the B side, and (iv) one or more additional component selected from a catalyst, a blowing agent, a cell opener, a surfactant, a crosslinker, a chain extender, a flame retardant, a filler, a colorant, a pigment, an antistatic agent, reinforcing fibers, an antioxidant, a preservative, or an acid scavenger; (II) mixing the A side and the B side together to form a reactive formulation; and (III) subjecting the resulting reactive formulation to conditions sufficient to cure the reactive formulation to form a flame resistant flexible polyurethane foam wherein said foam has a density of 80 kg/m3 to 140 kg/m3 and achieves a V-0 rating at 0.5 inch according to Underwriter's Laboratories Standard 94 Flammability Test after heat aging at 150° C. for seven days. 5. The process of claim 4 wherein the flame resistant flexible polyurethane foam has a tensile strength of equal to or greater than 150 kPa. 6. The process of claim 4 wherein the flame resistant flexible polyurethane foam has an air flow resistivity of from 40,000 rayls/m to 150,000 rayls/m. 7. The process of claim 4 wherein the flame resistant flexible polyurethane foam is disposed around or in the vicinity of an engine of an automotive vehicle as an engine cover, an engine noise insulator, a fuel injector encapsulant, a side cover, an oil pan cover, an under cover, a hood silencer, or a dashboard silencer. 8. A flame resistant flexible polyurethane foam for use in an engine compartment of a vehicle said foam is halogen-free and ammonium polyphosphate free and has a UL 94 flammability rating after heat aging at 150° C. for seven days of V-0 at 0.5 inch, a density between 80 kg/m3 and 140 kg/m3, and an air flow resistivity between 40,000 rayls/m and 150,000 rayls/m wherein said foam is made from the reactive formulation of claim 1. | C08G001832 ¦ C08G001848 ¦ C08G001866 ¦ C08J000900 ¦ C08G010100 | 2016-06-28 AS ASSIGNMENT DOW GLOBAL TECHNOLOGIES LLC, MICHIGAN ASSIGNMENT OF ASSIGNORS INTEREST;ASSIGNOR:PLAVER, F. MICHAEL;REEL/FRAME:039025/0008 2012-01-11 | A reactive formulation comprises mixture of: A side containing organic isocyanate, and B side containing isocyanate-reactive component, flame retardant component having combination of: red phosphorus (greater than 6 to ≤ 20 parts by weight), expandable graphite and optionally sodium citrate, where component does not contain ammonium polyphosphate and additional component selected from e.g. catalyst or colorant. The foam made from formulation achieves V-0 rating at 0.5 inch according to Underwriter's Laboratories Standard 94 Flammability Test after heat aging at 150° C for seven days. | As reactive formulation for making flame resistant flexible polyurethane foam for use in an engine compartment of a vehicle, where the foam is disposed around or in the vicinity of an engine of an automotive vehicle as an engine cover, an engine noise insulator, a fuel injector encapsulant, a side cover, an oil pan cover, an under cover, a hood silencer, or a dashboard silencer (claimed); and in automotive passengers; for measuring sound absorption performance of noise and vibration-absorbing applications, such as molded parts. | The foam is halogen-free and ammonium polyphosphate free and has a UL 94 flammability rating after heat aging at 150° C for seven days of V-0 at 0.5 inch, a density of 80-140 kg/m 3 , and an air flow resistivity of 40000-150000 rayls/m. The flame resistant flexible polyurethane foam has a tensile strength of ≥ 150 kPa. The flame resistant flexible polyurethane foam has an air flow resistivity of 40000-150000 rayls/m. The formulation exhibits desirable flame resistant properties after exposure to heat over extended period of time. The method of making foam is cost effective, does not require additional multiple process steps over conventional methods, and does not require complex flame retardant mixtures and/or high levels of flame retardants. The foam made from the reactive formulation achieves V-0 rating at 0.5 inch according to Underwriter's Laboratories Standard 94 Flammability Test after heat aging at 150° C for seven days.
US9410056B2 | 2016-08-09 | Flame retardant coating useful as e.g. flooring, fire protection and rock reinforcing coating, comprises polyurea elastomer, spray processable graphite, graphite stabilizer agent, and flame retardant | Flame retardant coating | Lagrange Tony,Edmonton,CA | Lagrange, Tony | A flame retardant coating comprises polyurea elastomer, spray processable graphite, graphite stabilizer agent, and flame retardant. INDEPENDENT CLAIMS are included for the following:manufacturing flame retardant polyurea elastomer coating involving providing two part polymerizable system comprising first part containing isocyanates, and second part containing polyamines, in which at least one of first part and second part contains flame retardant, and both of spray processable graphite, and graphite stabilizer agent or thixatrol as graphite suspending agent; and mixing first part and second part;method of adhering flame retardant polyurea elastomer coating to smooth surface involving providing first part containing isocyanates and second part containing polyamines, in which at least one of first part and second part contains flame retardant, mineral matrix agent, and both of spray processable graphite and graphite stabilizer agent; and mixing first part and second part;flame retardant composition comprising polymer matrix comprising at least one of polyurethane and polyurea, spray processable graphite, graphite stabilizer agent, and flame retardant. As flooring in a transport vehicle, as fire protection for structural steel and as rock reinforcing coating in an underground mine (claimed). Also useful for roofing, siding, insulation, wall covering, structural element coating, exterior covering for buildings or vehicles, floorways, walkways, and reinforcing covering. The coating has surface hardness, flexibility and chemical resistance of a sprayed polyurea; and longevity of a polyurea as well as low flammability. The coating is fire resistant, zero volatile organic compound, high performance polyurea elastomer. The coating provides flame resistant, durable, chemical resistant lining for secondary containment applications; and a surface coating for metal, concrete or wood. The coating has fast set system which allows a fast return to service. The combination of two or more types of graphite improves the performance. The sprayable system provides good fire retardant properties. The coating forms gas impermeable stop that prevents hazardous gases from leaching from the formation and into the mine shaft. The coating has a spray applied polymer that cures rapidly to form a seamless, durable floor finish. Preferred Components: The graphite stabilizer agent comprises at least one of ammonium polyphosphate, zinc polyborate, melamine polyphosphate, melamine pyrophosphate, triethyl phosphate and zinc phosphate. The mineral matrix agent comprises at least one of glass and perlite. The smooth surface comprises metal or phenolic composite panels.Preferred Coating: The flame retardant coating further comprises thixatrol as graphite suspending agent and mineral matrix agent. The flame retardant coating is formed by two-part polymerizable system. The spray processable graphite is 50-110 mesh, with at least 50% of the spray processable graphite being 50-70 mesh. Preferred Component: The polymer matrix comprises polyurethane. | A flame retardant coating is disclosed. The flame retardant coating comprises polyurea elastomer, spray processable graphite, a graphite stabilizer agent, and a flame retardant. A method of manufacturing a flame retardant polyurea elastomer coating is also disclosed. A two part polymerizable system is provided comprising a first part containing isocyanates, and a second part containing polyamines. At least one of the first part and the second part contains a flame retardant, and both of spray processable graphite and a graphite stabilizer agent. The first part and the second part are then mixed to form the flame retardant polyurea elastomer coating. | US2008239642A | 2008-09-26 | US9410056B2 ¦ CA2640098A1 ¦ US20100080920A1 ¦ US20140163167A1 ¦ US20160075911A1 ¦ WO2010034109A1 | WO2010034109A1 ¦ CA2640098A1 ¦ US20140163167A1 ¦ US20160075911A1 ¦ US9410056B2 | The invention claimed is: 1. A method of manufacturing a flame retardant polyurea elastomer coating, the method comprising: providing a two part polymerizable system comprising a first part containing isocyanates, and a second part containing polyamines, in which at least one of the first part and the second part contains a flame retardant, and all of spray processable graphite, a graphite suspending agent, and a graphite stabilizer agent, in which the graphite suspending agent comprises hydrogenated castor oil and Octadecanamide,N,N′-1,2-ethanediylbis 12-hydroxy-; and mixing the first part and the second part to form the flame retardant polyurea elastomer coating, in which the graphite stabilizer agent is selected to form a polymer char that locks the graphite together under flame heat. 2. A method of adhering a flame retardant polyurea elastomer coating to a smooth surface, the method comprising: providing a first part containing isocyanates, and a second part containing polyamines, in which at least one of the first part and the second part contains a flame retardant, a mineral matrix agent, and all of spray processable graphite, a graphite suspending agent, and a graphite stabilizer agent, in which the graphite suspending agent comprises hydrogenated castor oil and Octadecanamide,N,N′-1,2-ethanediylbis 12-hydroxy-; mixing the first part and the second part to form the flame retardant polyurea elastomer coating on the smooth surface, in which the graphite stabilizer agent is selected to form a polymer char that locks the graphite together under flame heat. 3. The method of claim 2 in which the smooth surface comprises metal. 4. The method of claim 2 in which the smooth surface comprises phenolic composite panels. 5. A method of manufacturing a flame retardant polyurea elastomer coating, the method comprising: providing a two part polymerizable system comprising a first part containing isocyanates, and a second part containing polyamines, in which at least one of the first part and the second part contains both of spray processable graphite and a graphite suspending agent, in which the graphite suspending agent comprises hydrogenated castor oil and Octadecanamide,N,N′-1,2-ethanediylbis 12-hydroxy-; mixing the first part and the second part to form the flame retardant polyurea elastomer coating. 6. The method of claim 1 in which the graphite stabilizer agent comprises at least one of ammonium polyphosphate, zinc polyborate, melamine polyphosphate, melamine pyrophosphate, triethyl phosphate, and zinc phosphate. 7. The method of claim 2 in which the graphite stabilizer agent comprises at least one of ammonium polyphosphate, zinc polyborate, melamine polyphosphate, melamine pyrophosphate, triethyl phosphate, and zinc phosphate. | C08F000244 ¦ C08G001832 ¦ C08G001867 ¦ C08G001879 ¦ C08K000500 ¦ C09D000518 ¦ C09D000712 ¦ C09D017502 ¦ C09K002112 ¦ C08K000300 ¦ C08K000304 |  | A flame retardant coating comprises polyurea elastomer, spray processable graphite, graphite stabilizer agent, and flame retardant. | As flooring in a transport vehicle, as fire protection for structural steel and as rock reinforcing coating in an underground mine (claimed). Also useful for roofing, siding, insulation, wall covering, structural element coating, exterior covering for buildings or vehicles, floorways, walkways, and reinforcing covering. | The coating has surface hardness, flexibility and chemical resistance of a sprayed polyurea; and longevity of a polyurea as well as low flammability. The coating is fire resistant, zero volatile organic compound, high performance polyurea elastomer. The coating provides flame resistant, durable, chemical resistant lining for secondary containment applications; and a surface coating for metal, concrete or wood. The coating has fast set system which allows a fast return to service. The combination of two or more types of graphite improves the performance. The sprayable system provides good fire retardant properties. The coating forms gas impermeable stop that prevents hazardous gases from leaching from the formation and into the mine shaft. The coating has a spray applied polymer that cures rapidly to form a seamless, durable floor finish.

## Energy efficiency related
Thomson Innovation Patent Export, 2017-05-22 21:51:18 -0500
Publication Number | Publication Date | Title - DWPI | Title | Assignee/Applicant | Inventor | Abstract - DWPI | Abstract | Priority Number | Priority Date | INPADOC Family Members | DWPI Family Members | Claims | IPC - Current | INPADOC Legal Status | Abstract - DWPI Novelty | Abstract - DWPI Use | Abstract - DWPI Advantage
CN103154404A | 2013-06-12 | Roofing material i.e. asphalt shingle, for building, has coating formed on portion of non-planar surface, where energy-efficiency attribute of coating is different from attribute of non-planar surface | Roofing material with directionally dependent properties ¦ Roof material with orientation dependent characteristic | Cool Angle Llc,US | BAILEY, KIRK M ¦ EWING, MARK E | The material has a roofing shingle provided with a non-planar surface for exposure to environmental conditions. A coating is directionally formed on a portion of the non-planar surface and approximately aligned to face a common direction, where remaining portions of the non-planar surface are approximately aligned to face an opposite direction. The coating has an energy-efficiency attribute that is different from an attribute of the non-planar surface. A thermal reflectivity value of the coating is greater than a thermal reflectivity value of the non-planar surface. An INDEPENDENT CLAIM is also included for a method for producing a roofing material. Roofing material i.e. asphalt shingle, for a building. Uses include but are not limited to a wood shingle, a metal roof, a slate, a clay tile, a built-up roof, a roll roof, polyurethane foam and a single-ply roof membrane. The material has tailored radiation properties and tailored aesthetic properties so as to enhance thermal performance in sun-direction and to achieve aesthetic visual appearance from viewing directions. The material allows surfaces facing the sun-direction to be unchanged so as to maintain high reflectivity by reducing service temperatures, thus prolonging service life of the material and reducing heating and cooling loads for the building. The drawing shows a sectional view of an asphalt shingle with dark granules and a substrate coated with a material of high reflectivity in a sun-direction.38Shingle granules40Felt or fiberglass42High reflectivity coating | Roofing material with an irregular surface and tailored radiation properties and tailored aesthetic properties in separate directions, simultaneously. This provides enhanced thermal performance in the sun direction (30) and aesthetically pleasing visual appearance from viewing directions (34). Roof material, the roofing material with irregular surface, and at the same time is provided with the radiation property and the appearance characteristic is customized in a separate direction. Providing the enhanced thermal performance on the solar direction (30), and providing a beautiful visual appearance from the visual direction (34). L'invention concerne un matériau de couverture ayant une surface irrégulière et des propriétés de rayonnement spécialement conçues, ainsi que des propriétés esthétiques spécialement conçues dans des directions séparées, simultanément. Ces caractéristiques confèrent une performance thermique accrue dans la direction du soleil (30) et un aspect visuel esthétiquement plaisant depuis les directions d'observation (34). | US2010898713A ¦ US2011469226P ¦ US13220028A ¦ WO2011US54933A | 2010-10-06 ¦ 2011-03-30 ¦ 2011-08-29 ¦ 2011-10-05 | CN103154404A ¦ AU2011312092A1 ¦ CA2813728A1 ¦ EP2625347A1 ¦ MX2013003799A ¦ US20110183112A1 ¦ US20120088071A1 ¦ US8007898B2 ¦ WO2012048006A1 | US20110183112A1 ¦ US8007898B2 ¦ WO2012048006A1 ¦ AU2011312092A1 ¦ CA2813728A1 ¦ EP2625347A1 ¦ CN103154404A ¦ MX2013003799A | 1. A roof material, the roofing material comprises a roof tile (44), wherein the roof tile with at least one uneven surface in the environment condition, wherein the roof tile (44) comprises a particle size of the granular object (38), so as to form the uneven surface, coating (42), wherein the coating is oriented on a portion of the uneven surface so as not to cover the whole of the non-flat surface, the portion of the granular object (38) at least some of the particulate matter is common, and the coating is approximately aligned towards the same direction, wherein the uneven surface of the other remaining portion is approximately aligned towards the opposite direction, wherein the coating (42) is provided with energy efficiency, the energy efficiency property is different from the upper part thereof is provided with a coating (42) of the flat surface of the corresponding attribute. 2. Roofing material according to claim 1, wherein the coating (42) is provided with heat reflectivity value, the heat reflectivity value is different from the upper part and is provided with a coating (42) of the non-flat surface of the heat reflection value. 3. Roofing material according to claim 2, wherein the coating (42) of the heat reflection value is set with said coating is greater than that (42) of the non-flat surface of the heat reflection value. 4. Roofing material according to claim 3, wherein the coating (42) of the heat reflection value of at least about 0.6. 5. Roofing material according to claim 2, wherein the coating (42) is the thermal reflection value is less than the upper part thereof is provided with a coating (42) of the non-flat surface of the heat reflection value. 6. The heat reflection value according to claim 3, wherein the roof is coated with a coating layer (42) is a non-flat surface is at least about 0.6. 7. The roof according to claim 1, wherein the coating (42) is coated on the non-flat surface, so as to display the coating from the first incidence angle and the coating (42) is coated a direction substantially aligned with a directional (a visual sense of 42), and the second visual appearance from the second incident angle and the coating (42) is coated a direction substantially opposite of the non-flat surface, wherein the non-flat surface of the second visual appearance different from the coating (42) of a first visual appearance. 8. Roofing material according to claim 1, wherein the coating (42) is directionally set on the non-flat surface, so as to mainly aiming at the coating exhibits the incident solar energy to solar direction (30) (the first solar energy interface (42) and a solar energy interface for user to observe a visual direction (34) of the non-flat surface, wherein the first interface is provided with a solar energy efficiency is greater than the second solar energy interface. 9. The method according to claim 1, wherein the roof roof tile plate (44) comprises a substrate ( (40). 10. According to claim 1, wherein the roofing material, wherein the coating (42) is provided with a visual colour is shallower than the coating (42) is coated with the non-flat surface of visual hue, and the coating (42) with respect to the roof tile (44) from the solar direction (30) oriented. 11. According to claim 1, wherein the roofing material, wherein the coating (42) is provided with a visual tone is deep is coated with a coating (42) of the non-flat surface of visual hue, and the coating (42) with respect to the roof tile (44) visually direction (34) oriented. 12. According to claim 1, wherein the roofing material, wherein the coating (42) comprises the first coating (42), the first coating is a solar direction (30) is provided with a first portion of the uneven surface, wherein the first coating (42) is configured to present to the uneven surface relative to higher energy efficiency, and the roofing material further comprises a second coating layer (54), the second coating is a visual direction (34) is set on the second part of the uneven surface, wherein the second coating (54) is configured to present the ratio the first coating (42) or the roof tile (44) of the uneven surface relative to higher visual appearance. 13. According to claim 12, wherein the roofing material, wherein the first coating (42) is relative to higher energy efficiency with higher heat efficiency value and the flat surface of the relatively high visual appearance with deeper colour tone; 14. The roof according to claim 1, wherein the energy efficiency attribute comprises at least one of solar radiation, wherein a plurality of solar radiation characteristic comprises reflectivity, absorptivity, transmissivity and emissivity. 15. Roofing material according to claim 1, wherein the coating (42) has a first hue value, and the non-flat surface of the other remaining portion is provided with a second tone value to the first hue. 16. A method for producing roofing material, the method comprising: a coating (42) is set on the roof tile (44) and the flat part, wherein the roof tile (44) comprises a particulate matter of various grain (38), so as to at least partially form the uneven surface, wherein the coating (42) is arranged to cover the uneven surface is approximately aligned to a said granular substance towards a same direction, the part (38) at least some of the particulate matter of the common side, and the rest part of the uneven surface is approximately aligned towards the opposite direction, wherein the coating (42) is provided with energy efficiency, the energy efficiency property is different from the upper part thereof is provided with a coating (42) of the flat surface of the corresponding attribute. 17. The method according to claim 16, wherein the the coating (42) is set on the roof tile (44) according to the uneven surface further comprising a coating layer (42) is set on the non-flat surface, corresponding to a solar direction (30), wherein the coating (42) is provided with the heat reflection value is set with said coating is greater than that (42) of the flat surface of the heat reflection value. 18. The method according to claim 16, wherein the the coating (42) is set on the roof tile (44) according to the uneven surface further comprising a coating layer (42) is set on the non-flat surface, corresponding to a visual direction (34) of the upper part, wherein the coating (42) has a color tone is deep is provided with the coating (42) is of the non-flat surface of visual appearance characteristic of color tone. 19. The method according to claim 16, wherein the said roof tile (44). draining plate, the draining plate is provided with a substrate (40) and is set on the substrate (40) on the grain size of the granular object (38). | E04D000110 | 2015-11-04 C02 DEEMED WITHDRAWAL OF PATENT APPLICATION AFTER PUBLICATION (PATENT LAW 2001) - ¦ 2013-11-13 C10 ENTRY INTO SUBSTANTIVE EXAMINATION ¦ 2013-06-12 C06 PUBLICATION + | The material has a roofing shingle provided with a non-planar surface for exposure to environmental conditions. A coating is directionally formed on a portion of the non-planar surface and approximately aligned to face a common direction, where remaining portions of the non-planar surface are approximately aligned to face an opposite direction. The coating has an energy-efficiency attribute that is different from an attribute of the non-planar surface. A thermal reflectivity value of the coating is greater than a thermal reflectivity value of the non-planar surface. | Roofing material i.e. asphalt shingle, for a building. Uses include but are not limited to a wood shingle, a metal roof, a slate, a clay tile, a built-up roof, a roll roof, polyurethane foam and a single-ply roof membrane. | The material has tailored radiation properties and tailored aesthetic properties so as to enhance thermal performance in sun-direction and to achieve aesthetic visual appearance from viewing directions. The material allows surfaces facing the sun-direction to be unchanged so as to maintain high reflectivity by reducing service temperatures, thus prolonging service life of the material and reducing heating and cooling loads for the building.
CN1123586C | 2003-10-08 | Rigid polyurethane energy management foam for use in passenger compartments of transportation vehicles has specified density, energy absorbing efficiency, recovery, and efficiency/recovery factor | Energy management polyurethane rigid foams with high recovery ¦ With high recovery rate of energy adjusting polyurethane hard foam | BAYER ANTWERPEN CO LTD,BE | PERRY M J ¦ LAMBACH J L ¦ CRITCHFIELD F E | Rigid polyurethane energy management foam has a density of 30-270 kg/m 3 , an energy absorbing efficiency at 40% compression of greater than 70%, a recovery after 80% compression of greater than 80%, and an efficiency/recovery factor of greater than 150. An INDEPENDENT CLAIM is also included for a manufactured component containing the invented energy management foam. The invention is used in the passenger compartment of transportation vehicles including arm rests, head rests, pillars, roof rails, dashboards, knee bolsters, side bolsters, and/or bumpers. Improved energy management foams exhibit excellent energy absorbing efficiency and exceptional recovery after deformation. Preferred Foam: The foam is the cellular reaction product at an isocyanate index of 90-130 of at least one di- and/or polyisocyanates with a polyol composition comprising a first polyol component having a nominal functionality of at least 2.5 and a minimum molecular weight of 3000 Da, and a second polyol component having a nominal functionality of 3-6 and a hydroxyl number of 160-800. The foam has an efficiency/recovery factor of greater than 170. The foam is foamed within an esthetic trim layer of textile, vinyl, or leather.Preferred Composition: The second polyol component comprises 1 wt.% total polyol. The polyol composition contains sufficient vinyl polymer polyol solids so as to yield a total vinyl solids content relative to the total weight of the foam of at least 15 wt.%. The vinyl polymer solids have an average styrene to acrylonitrile ratio of greater than one. The total vinyl solids content is greater than 25 wt.%. The first polyol component may comprise a polymer polyol having 20-50 wt.% vinyl polymer solids as a dispersed phase and a number average molecular weight of 3000-8000 Da.Preferred Polymer: The di- or polyisocyanate comprises at least one isocyanate including toluene diisocyanate and its individual isomers, methylenediphenylene diisocyanate and its individual isomers, polymethylenepolyphenylene polyisocyanate, urethane, urea, biuret, carbodimide, allophanate, uretonimine, uretdione, or isocyanurate-modifications of these isocyanates. The di- or polyisocyanate is devoid of isocyanate-terminated prepolymers. | Energy absorbing rigid polyurethane foams have both high energy absorbing efficiency as well as exceptional recovery after deformation, allowing their use in visible energy absorbing structures, particularly in the transportation vehicle industry. The foams are prepared by reaction of one or more di-or polyisocyanates with a polyol component containing both high and low molecular weight polyols, and optionally chain extenders, crosslinkers, and other additives, wherein at least one polyol is a polymer polyol such that the total vinyl polymer solids content of the foam is greater than 15 weight percent. Energy absorbing rigid polyurethane foam has high energy absorbing efficiency and recovery rate in deformation, and they can be used to make visible energy absorbing member, particularly in the vehicle industry. The foam passes through the one or more di-or polyisocyanate with a polyol component comprising high and low molecular weight polyatomic alcohol and optionally a crosslinking agent, extender and other additive reaction to prepare, wherein the at least one polyol is vinyl polymer total solid content that is higher than the foam polymer film according to claim 15wt%. L'invention concerne des mousses en polyuréthanne rigide absorbant l'énergie présentant à la fois une haute efficacité d'absorption d'énergie et une récupération exceptionnelle après déformation, ce qui permet de les utiliser dans des structures visibles absorbant l'énergie, notamment dans l'industrie des véhicules de transport. Les mousses sont préparées par la réaction d'un ou de plusieurs diisocyanates ou polyisocyanates avec un constituant polyol contenant des polyols de masse molécule à la fois élevée et faible, et facultativement des allongeurs de chaîne, des agents de réticulation et autres additifs, au moins un polyol étant un polyol polymère de manière que la teneur totale en solides polymères vinyliques de la mousse soit supérieure à 15 % en poids. | US1998187869A | 1998-11-06 | CN1123586C ¦ AT232548T ¦ AU200012685A ¦ AU748765B2 ¦ BR199915121A ¦ BRPI9915121B1 ¦ CA2348427A1 ¦ CA2348427C ¦ CN1325415A ¦ CZ200101565A3 ¦ CZ300607B6 ¦ DE69905404D1 ¦ DE69905404T2 ¦ DK1147141T3 ¦ EP1147141A1 ¦ EP1147141B1 ¦ ES2192404T3 ¦ HK1042102A1 ¦ HRP20010318A2 ¦ HU200104191A2 ¦ HU200104191A3 ¦ JP2002529557A ¦ NO200102204A ¦ NO200102204D0 ¦ PL200228B1 ¦ PL347510A1 ¦ RU2237679C2 ¦ TR200101219T2 ¦ US6127443A ¦ WO2000027898A1 | WO2000027898A1 ¦ AU200012685A ¦ US6127443A ¦ BR199915121A ¦ NO200102204A ¦ CZ200101565A3 ¦ EP1147141A1 ¦ CN1325415A ¦ HU200104191A2 ¦ KR2001100984A ¦ MX2001004545A ¦ AU748765B ¦ ZA200102952A ¦ JP2002529557A ¦ EP1147141B1 ¦ DE69905404D1 ¦ ES2192404T3 ¦ MX219509B ¦ RU2237679C2 ¦ CN1123586C ¦ KR564875B1 ¦ IN200100499P3 ¦ CA2348427C ¦ CZ300607B6 ¦ IN210913B | 1. A kind of density is 30kg/m3-270kg/m3, which is higher than the compression ratio of 70% 40% the lower energy absorbing efficiency and recovery rate higher than 80%, and efficiency/recovery factor more than 150 energy regulation of the rigid foam, wherein the foam is a mixture of one or more $num and/or polyisocyanate and polyol composition comprises the following components as the foaming reaction product of: a 90-130 at an isocyanate index) nominal functionality is a first polyol component b 2.5-8 and number-average molecular weight of 3000-8000Da) nominal functionality of 3.0-6.0 and a hydroxyl number of the second polyol component 160-800, the second polyol component of total polyol of 1-40wt%, said polyol composition containing sufficient vinyl polymer polyol solids so as to generate the foam relative to 15-30wt%% of the total weight of the total vinyl solids content, wherein a) a vinyl polymer solids content 20-50wt%, b) is provided with a vinyl polymer solids content of 10-60wt%, wherein the vinyl polymer solid is provided with average grain size of said 1 is higher than the ratio of styrene acrylonitrile after compression rate of SEQ ID NO: 80%. 2. Energy according to claim 1, wherein the adjusting foam prepared by the first step. 3. Energy according to claim 1, wherein the adjusting two or polyisocyanate comprises toluene diisocyanate and the isomers, methylene dimethylene diisocyanate and the isomers thereof, polymethylene polyphenylene polyisocyanate, and the isocyanate is urethane, urea, biuret, carbodiimide, allophanate, uretonimine, urea and isocyanurate modified product selected from one or more isocyanate. 4. Energy according to claim 3, wherein the adjusting two or polyisocyanate is pre-polymer of isocyanate terminal. 5. Energy according to claim 1, wherein the adjusting efficiency/recovery factor more than 170. 6. Energy according to claim 1, wherein the vinyl total solid content is 20-30wt%. 7. Energy according to claim 1, wherein the vinyl total solid content is 25-30wt%. 8. A kind of contain energy adjusting assembly for producing a flexible polyurethane foam, the improvement comprises selecting according to claim 1 the energy adjustment foam as said energy conditioner. 9. A kind of contain energy adjusting assembly for producing a flexible polyurethane foam, the improvement comprises selecting according to claim 2 the energy adjustment foam as said energy conditioner. 10. A kind of contain energy adjusting assembly for producing a flexible polyurethane foam, the improvement comprises selecting according to claim 3 the energy adjustment foam as said energy conditioner. 11. A kind of contain energy adjusting assembly for producing a flexible polyurethane foam, the improvement comprises selecting according to claim 4 the energy adjustment foam as said energy conditioner. 12. A kind of contain energy adjusting assembly for producing a flexible polyurethane foam, the improvement comprises selecting according to claim 5 the energy adjustment foam as said energy conditioner. 13. A kind of contain energy adjusting assembly for producing a flexible polyurethane foam, the improvement comprises selecting according to claim 6 the energy adjustment foam as said energy conditioner. 14. A kind of contain energy adjusting assembly for producing a flexible polyurethane foam, the improvement comprises selecting according to claim 7 the energy adjustment foam as said energy conditioner. 15. Assembly according to claim 8, wherein the energy adjusting foam is a kind of one or more di-or polyisocyanate with foaming reaction product of a polyol composition comprising a polyol component and a second low molecular weight polyol, the first polyol comprising containing 20-50wt% vinyl polymer having a hydroxyl number of 200-800Da is used as the average molecular weight of 3000Da-8000Da is dispersed phase and polymer polyol, the second polyol with low molecular weight, and is provided with vinyl polymer solids content of 10-60wt%, wherein the vinyl polymer of the total weight of resin solids content is 25-30wt%. 16. In beautifying decoration layer according to claim 1 the energy adjusting foam is fabric, vinyl polymer or leather to form the foam; | C08G001863 ¦ C08G001840 ¦ C08G001848 ¦ C08G001862 ¦ C08J000908 ¦ C08G010100 | 2016-12-21 EXPY TERMINATION OF PATENT RIGHT OR UTILITY MODEL - ¦ 2003-10-08 C14 GRANT OF PATENT OR UTILITY MODEL + ¦ 2002-02-27 C10 ENTRY INTO SUBSTANTIVE EXAMINATION ¦ 2001-12-05 C06 PUBLICATION + | Rigid polyurethane energy management foam has a density of 30-270 kg/m 3 , an energy absorbing efficiency at 40% compression of greater than 70%, a recovery after 80% compression of greater than 80%, and an efficiency/recovery factor of greater than 150. | The invention is used in the passenger compartment of transportation vehicles including arm rests, head rests, pillars, roof rails, dashboards, knee bolsters, side bolsters, and/or bumpers. | Improved energy management foams exhibit excellent energy absorbing efficiency and exceptional recovery after deformation.
US20120088071A1 | 2012-04-12 | Roofing material for use on sloped roof of building, has high reflectivity white coating arranged on portion of non-planar surface and provided with visual attribute and energy-efficiency attribute | ROOFING MATERIAL WITH DIRECTIONALLY DEPENDENT PROPERTIES AND METHOD OF MAKING THE SAME | COOL ANGLE LLC,Farmington,UT,US | Bailey, Kirk M. ¦ Holman, Jeffrey T. | The material has a non-planar surface exposed to environmental conditions. A high reflectivity white coating is arranged on a portion of the non-planar surface and provided with a visual attribute and an energy-efficiency attribute, which are different from visual and energy-efficiency attributes of the non-planar surface. Another high reflectivity white coating is arranged on a portion of the former coating and provided with a visual attribute that is different from the visual attributes of both the former coating and the non-planar surface. The roofing material is made of felt, fiberglass, mesh based asphalt shingle, metal, plastic, cloth or wood. An INDEPENDENT CLAIM is also included for a roofing material manufacturing method. Roofing material for use on a sloped roof of a building. Uses include but are not limited to asphalt shingles, wood shingles, metal roofing, slate, clay tiles, built-up roofs, roll roofing, polyurethane foam, and single-ply roof membranes. The high reflectivity white coating is arranged on the portion of the non-planar surface and provided with the visual attribute and the energy-efficiency attribute, thus enabling high reflectivity of solar radiation in the sun-direction so as to extend the service life of roofing material and to reduce heating loads for a building while providing visual properties with favorable aesthetics to enhance the attractiveness of a roof. The drawing shows a schematic view of a roofing material illustrating the sun-direction and a view-direction.20Building22Roof24Sun28Hemisphere32Viewer | A roofing material has multiple coatings with at least one directionally disposed coating. The roofing material has at least one non-planar surface for exposure to environmental conditions. A first coating is directionally disposed on a portion of the non-planar surface to cover less than all of the non-planar surface. The first coating has a visual attribute and an energy-efficiency attribute which are both different from corresponding visual and energy-efficiency attributes of the non-planar surface on which the first coating is disposed. A second coating is directionally disposed on at least a portion of the first coating. The second coating has a visual attribute which is different from the visual attributes of both the first coating and the non-planar surface. | US2010898713A ¦ US2011469226P | 2010-10-06 ¦ 2011-03-30 | US20120088071A1 ¦ AU2011312092A1 ¦ CA2813728A1 ¦ CN103154404A ¦ EP2625347A1 ¦ MX2013003799A ¦ US20110183112A1 ¦ US8007898B2 ¦ WO2012048006A1 | US20120088071A1 | What is claimed is: 1. A roofing material comprising: a roofing material with at least one non-planar surface for exposure to environmental conditions; a first coating directionally disposed on a portion of the non-planar surface to cover less than all of the non-planar surface, wherein the first coating has a visual attribute and an energy-efficiency attribute which are both different from corresponding visual and energy-efficiency attributes of the non-planar surface on which the first coating is disposed; and a second coating directionally disposed on at least a portion of the first coating, wherein the second coating has a visual attribute which is different from the visual attributes of both the first coating and the non-planar surface. 2. The roofing material of claim 1, wherein the second coating has an energy-efficiency attribute which is different from a corresponding energy-efficiency attribute of the non-planar surface. 3. The roofing material of claim 2, wherein the first and second coatings are disposed to form a controlled pattern of multiple colors on the non-planar surface of the roofing material. 4. The roofing material of claim 1, wherein the second coating has an energy-efficiency attribute which is different from the energy-efficiency attribute of the first coating. 5. The roofing material of claim 1, wherein portions of the non-planar surface which are not coated by the first and second coatings are aligned to face substantially the same direction. 6. The roofing material of claim 1, wherein the base material comprises a granule-coated asphalt shingle. 7. The roofing material of claim 1, wherein the base material comprises a stepped roofing panel. 8. The roofing material of claim 1, wherein the base material comprises a metal roofing panel. 9. The roofing material of claim 1, wherein at least one of the first and second surface treatments has a thermal reflectivity value that is different from a thermal reflectivity value of the non-planar surface of the roofing shingle. 10. The roofing material of claim 9, wherein the thermal reflectivity value of at least one of the first and second surface treatments is greater than the thermal reflectivity value of the surface of the base material. 11. A method of manufacturing a roofing material, the method comprising: positioning a roofing material relative to a coating nozzle for first and second coatings; directionally applying the first coating on a portion of the non-planar surface to cover less than all of the non-planar surface, wherein the first coating has a visual attribute and an energy-efficiency attribute which are both different from corresponding visual and energy-efficiency attributes of the non-planar surface on which the first coating is disposed; and directionally applying the second coating on at least a portion of the first coating, wherein the second coating has a visual attribute which is different from the visual attributes of both the first coating and the non-planar surface. 12. The method of claim 11, wherein applying the first and second coatings further comprises applying the second coating at after applying the first coating. 13. The method of claim 11, wherein applying the first and second coatings further comprises applying the second coating concurrent with the first coating. 14. The method of claim 13, wherein applying the first and second coatings concurrently facilitates at least partially mixing the first and second coatings. 15. The method of claim 11, wherein positioning the roofing material further comprises bending the roofing material and positioning a bent portion of the roofing material within a spray path of the coating nozzle. 16. The method of claim 15, wherein bending the roofing material comprises applying force from a roller to the roofing material. 17. The method of claim 15, wherein bending the roofing material comprises deflecting the roofing material within an elastic deformation region of the roofing material. 18. The method of claim 15, wherein bending the roofing material comprises deflecting the roofing material at least partially into a plastic deformation region of the roofing material to form a structural shape characteristic of the roofing material. 19. The method of claim 11, further comprising shielding the base material along the path with at least one guard during the application of at least one of the first and second coatings to substantially prevent deposition of overspray onto the roofing material. 20. The method of claim 19, wherein the guard facilitates at least partial reclamation of at least one of the first and second coatings. | D06N000704 ¦ B05D000136 ¦ B05D000500 ¦ B41M000500 |  | The material has a non-planar surface exposed to environmental conditions. A high reflectivity white coating is arranged on a portion of the non-planar surface and provided with a visual attribute and an energy-efficiency attribute, which are different from visual and energy-efficiency attributes of the non-planar surface. Another high reflectivity white coating is arranged on a portion of the former coating and provided with a visual attribute that is different from the visual attributes of both the former coating and the non-planar surface. | Roofing material for use on a sloped roof of a building. Uses include but are not limited to asphalt shingles, wood shingles, metal roofing, slate, clay tiles, built-up roofs, roll roofing, polyurethane foam, and single-ply roof membranes. | The high reflectivity white coating is arranged on the portion of the non-planar surface and provided with the visual attribute and the energy-efficiency attribute, thus enabling high reflectivity of solar radiation in the sun-direction so as to extend the service life of roofing material and to reduce heating loads for a building while providing visual properties with favorable aesthetics to enhance the attractiveness of a roof.
US20100263301A1 | 2010-10-21 | Energy-saving baffle for use as insulating product for e.g. home, has ridges provided on two edges running lengthwise with ridges, where area of baffle between ridges creates ventilation path, and baffle is made of polyurethane | ENERGY-SAVING BAFFLE | Prass JR. Mr. Ronald E.,Davidsonville,MD,US ¦ Mr. Victor Martin,Pasadena,MD,US | MARTIN, Victor | The baffle (100) has framing members (310, 320) connecting a top plate of a wall (350) with an apex of a roof, where the baffle is made of a synthetic material with insulating properties. The baffle is positioned in proximity of the plate, where the properties and baffle position increase insulation value (R-value) above a threshold. A set of ridges is provided on two edges running lengthwise with the ridges, where an area of the baffle between the ridges creates a ventilation path. The baffle is made of polyurethane or polystyrene, and the threshold is equal to or greater than R-38. The framing members are engineering trusses. An INDEPENDENT CLAIM is also included for a computer-readable medium storing instructions for controlling a computing device to compute size of an energy-saving baffle. Energy-saving baffle for use as an insulating product for a commercial construction application and a residential construction application e.g. home. The baffle is provided with an increased insulation value, thus ensuring greater resistance to heat flow, while saving money and reducing the amount of energy used. The drawing shows a schematic view illustrating a process for positioning an energy-saving baffle.100, 200Energy-saving baffles310, 320Framing members330Floor350Wall360Fiberglass blown or batt insulation | The invention concerns an energy-saving baffle. In this regard, the invention may include a baffle of synthetic material that may have insulating properties and a shape and a size to be positioned beneath the roof and attached to framing members that connect a top plate of a wall with an apex of a roof. The baffle may be positioned in proximity of the top plate, wherein the insulating properties and positioning of the synthetic block provide an increase of insulation R-value at or above a predetermined threshold in the area beneath the roof. | US2006530570A | 2006-09-11 | US20100263301A1 | US20100263301A1 | We claim: 1. An apparatus, comprising: a baffle of synthetic material having insulating properties, and a shape and a size to be positioned beneath the roof and attached to framing members that connect a top plate of a wall with an apex of a roof, the baffle being positioned in proximity of the top plate, wherein the insulating properties and positioning of the synthetic baffle provide an increase of insulation R-value at or above a predetermined threshold in the area beneath the roof, wherein the baffle is rectangular in shape and has a uniform cross-section in the lengthwise direction, the baffle having ridges on at least two edges running lengthwise with the ridges and an area of the baffle between the ridges creating a path for ventilation, wherein the baffle is made substantially of one of polyurethane and polystyrene and the predetermined threshold is at or above R-38. 2. The apparatus of claim 1, wherein the baffle is in the shape of one of a half-cylinder and a square. 3. The apparatus of claim 1, further comprising: an attachment device that connects to the baffle to facilitate attaching the baffle to the framing members, the attachment device including one or more flanges made of one of plastic or metal. 4. The apparatus of claim 1, wherein the one or more flanges are attached to one of the roof, roof sheathing, the framing member, roofing beam and rafter using fastening devices, the fastening devices being one of nails, tacks, staples, screws, glue, Velcro, tape, and clips. 5. The apparatus of claim 1, wherein the framing members are one of a portion of a truss structure, roofing beam, roofing stud, and a rafter and the baffle is positioned between the framing members and a scissor beam and has a size and shape to attach to one or more framing members. 6. The apparatus of claim 1, wherein the baffle is positioned to allow ventilation for a soffit. 7. The apparatus of claim 1, wherein the synthetic material is manufactured in a manner that the baffle is cut to the required size from a larger size portion of the synthetic material. 8. A computer-readable medium storing instructions for controlling a computing device to compute the size of the baffle in claim 1 so that insulating value of the area in which the baffle is installed will meet or exceed a predetermined threshold. 9. A method of manufacturing, comprising: forming a baffle of synthetic material having insulating properties and a shape and a size to be positioned beneath the roof and be attached to framing members that connect a top plate of a wall with an apex of a roof, the synthetic material being positioned in proximity of the top plate, wherein the insulating properties and positioning of the synthetic baffle provide an increase of insulation R-value at or above a predetermined threshold in the area beneath the roof, wherein the baffle is rectangular in shape and has a uniform cross-section in the lengthwise direction, the baffle having ridges on at least two edges running lengthwise with the ridges and an area of the baffle between the ridges creating a path for ventilation, and wherein the baffle is made substantially of one of polyurethane and polystyrene and the predetermined threshold is at or above R-38 10. An apparatus, comprising: a baffle of synthetic material having insulating properties, and a shape and a size to be positioned beneath the roof and attached to framing members that connect a top plate of a wall with an apex of a roof, the baffle being positioned in proximity of the top plate, wherein the insulating properties and positioning of the synthetic baffle provide an increase of insulation R-value at or above a predetermined threshold in the area beneath the roof, wherein the baffle is rectangular in shape and has a uniform cross-section in the lengthwise direction, the baffle comprising: a core made substantially of one of polyurethane, polystyrene, and polyiso foam; a bottom laminated radiant reflector coupled to the bottom of the core; a top laminated radiant reflector coupled to the top of the core, and the a top laminated radiant reflector having a flange on at least two edges running lengthwise with the baffle, the flanges being attachable to the framing members and an area created by the attachment of the flanges to the framing members creating a path for ventilation, wherein the predetermined threshold is at or above R-38, 11. The apparatus of claim 1, wherein the baffle is in the shape of one of a half-cylinder and a square. 12. The apparatus of claim 10, further comprising: an attachment device that connects to the baffle to facilitate attaching the baffle to the framing members, the attachment device including one or more flanges made of one of plastic or metal. 13. The apparatus of claim 10, wherein the one or more flanges are attached to one of the roof, roof sheathing, the framing member, roofing beam and rafter using fastening devices, the fastening devices being one of nails, tacks, staples, screws, glue, Velcro, tape, and clips. 14. The apparatus of claim 10, wherein the framing members are one of a portion of a truss structure, roofing beam, roofing stud, and a rafter and the baffle is positioned between the framing members and a scissor beam and has a size and shape to attach to one or more framing members. 15. The apparatus of claim 10, wherein the baffle is positioned to allow ventilation for a soffit. 16. The apparatus of claim 10, wherein the synthetic material is manufactured in a manner that the baffle is cut to the required size from a larger size portion of the synthetic material. 17. A computer-readable medium storing instructions for controlling a computing device to compute the size of the baffle in claim 1 so that insulating value of the area in which the baffle is installed will meet or exceed a predetermined threshold. | E04D001317 ¦ B21D004700 ¦ B23P001100 ¦ E04B000170 ¦ E04B000700 ¦ E04C000220 |  | The baffle (100) has framing members (310, 320) connecting a top plate of a wall (350) with an apex of a roof, where the baffle is made of a synthetic material with insulating properties. The baffle is positioned in proximity of the plate, where the properties and baffle position increase insulation value (R-value) above a threshold. A set of ridges is provided on two edges running lengthwise with the ridges, where an area of the baffle between the ridges creates a ventilation path. The baffle is made of polyurethane or polystyrene, and the threshold is equal to or greater than R-38. | Energy-saving baffle for use as an insulating product for a commercial construction application and a residential construction application e.g. home. | The baffle is provided with an increased insulation value, thus ensuring greater resistance to heat flow, while saving money and reducing the amount of energy used.
US20100124640A1 | 2010-05-20 | Energy-saving writing instrument comprises a thin film layer; and an interface modification member applied on a surface of the thin film layer or uniformly provided on the thin film layer | ENERGY-SAVING WRITING INSTRUMENT |  | WANG, Shih-Jen ¦ Chen, Li Chu | An energy-saving writing instrument, comprises: a thin film layer (10); and an interface modification member (20) applied on a surface of the thin film layer or uniformly provided on the thin film layer; after being combined, the surface of the thin film layer is provided with functions of allowing a pencil, ball pen, water-based pen or oil-based pen writing on it and wiping off. As an energy-saving writing instrument (claimed). The energy-saving writing instrument has writeable function, and written texts and/or patterns can be widely wiped off; can be repeatedly used; and is thermal resistance, anti-dirt or waterproof. The abrasion proof powder is silicon dioxide, calcium carbonate, metal powder or mica powder.The energy-saving writing instrument is served to be adhered on a floor, door panel, tabletop or wall for increasing capacities of anti-dirt, thermal resistance, waterproof and anti-scratch. The energy-saving writing instrument comprises a sheet member.The thin film layer is a piece of paper or a plastic film. The plastic film is polyethylene terephthalate (PET), polyvinyl chloride (PVC), Nylon, polyimide, polyurethane, polyethylene (PE), polypropylene (PP) or Teflon. The interface modification member is polymer containing silicon or fluorine, oligomer, an interfacial active agent or abrasion proof powder. The sheet member is made of wood, metal, plastic or rubber, and the surface of it is able to be written with a pencil, ball pen, water-based pen or oil-based pen and able to be widely wiped off with a wiper or soft paper. The figure shows a schematic exploded view of the energy-saving writing instrument.10Thin film layer20Interface modification member30Spot glue layer31Spot glues | The present invention relates to an energy-saving writing instrument comprises: a thin film layer; and an interface modification member that is applied on a surface of the thin film layer or is uniformly provided on the thin film layer; after being combined, the surface of the thin film layer is provided with functions of allowing a pencil, ball pen, water-based pen or oil-based pen writing thereon and wiping off. | TW2008220605U | 2008-11-18 | US20100124640A1 ¦ TWM358062U | TWM358062U ¦ US20100124640A1 | What is claimed is: 1. An energy-saving writing instrument, comprising: a thin film layer; and an interface modification member applied on a surface of said thin film layer or uniformly provided on said thin film layer; after being combined, the surface of said thin film layer being provided with functions of allowing a pencil, ball pen, water-based pen or oil-based pen writing thereon and wiping off. 2. The energy-saving writing instrument as claimed in claim 1, wherein said thin film layer is a piece of paper or a plastic film. 3. The energy-saving writing instrument as claimed in claim 2, wherein when said thin film layer is a piece of paper, the surface thereof is able to be written with a pencil, ball pen, water-based pen or oil-based pen and able to be widely wiped off with a wiper or soft paper; when said thin film layer is a plastic film, the surface thereof is able to be written with a water-based pen or oil-based pen and able to be widely wiped off with a wiper or soft paper. 4. The energy-saving writing instrument as claimed in claim 2, wherein the plastic film is PET, PVC, Nylon, PI, TPU, PE, PP or Teflon. 5. The energy-saving writing instrument as claimed in claim 1, wherein said thin film layer is further provided with additive having various colors. 6. The energy-saving writing instrument as claimed in claim 1, wherein said interface modification member is polymer containing silicon or fluorine, oligomer, an interfacial active agent or abrasion proof powder, wherein said abrasion proof powder is silicon dioxide, calcium carbonate, metal powder or mica powder. 7. The energy-saving writing instrument as claimed in claim 1, wherein further comprising a spot glue layer on the other surface of said thin film layer, said spot glue layer is installed with a plurality of spot glues so as to be glued on a surface, and said spot glue layer is made of acrylic glue, silicon glue, PU glue or rubber glue, and said spot glue layer is further provided with additive having various colors, and said spot glues are arranged to a regular, irregular or certain pattern. 8. The energy-saving writing instrument as claimed in claim 1, wherein said energy-saving writing instrument is served to be adhered on a floor, door panel, tabletop or wall for increasing capacities of anti-dirt, thermal resistance, waterproof and anti-scratch. 9. An energy-saving writing instrument, comprising: a sheet member; and an interface modification member applied on a surface of said sheet member or uniformly provided on said sheet member; after being combined, said surface of said sheet member being provided with functions of allowing a pencil, ball pen, water-based pen or oil-based pen writing thereon and wiping off. 10. The energy-saving writing instrument as claimed in claim 9, wherein said sheet member is made of wood, metal, plastic or rubber, and said surface thereof is able to be written with a pencil, ball pen, water-based pen or oil-based pen and able to be widely wiped off with a wiper or soft paper. 11. The energy-saving writing instrument as claimed in claim 10, wherein said plastic is PET, PVC, Nylon, PI, TPU, PE, PP or Teflon. 12. The energy-saving writing instrument as claimed in claim 9, wherein said interface modification member is polymer containing silicon or fluorine, oligomer, an interfacial active agent or abrasion proof powder, wherein said abrasion proof powder is silicon dioxide, calcium carbonate, metal powder or mica powder. 13. The energy-saving writing instrument as claimed in claim 9, wherein further comprising a spot glue layer installed on the other surface of said sheet member, a plurality of spot glues are provided thereon so as to be adhered on a surface. 14. The energy-saving writing instrument as claimed in claim 13, wherein said spot glue layer is made of acrylic glue, silicon glue, PU glue or rubber glue, and said spot glue layer is further provided with additive having various colors, and said spot glues are arranged to a regular, irregular or certain pattern. | B43L000100 ¦ B32B000900 ¦ B32B002706 ¦ B32B002906 | 2010-01-28 AS ASSIGNMENT BRIGHT SUPPLY CORP.,TAIWAN ASSIGNMENT OF ASSIGNORS INTEREST;ASSIGNORS:WANG, SHIH-JEN;CHEN, LI CHU;REEL/FRAME:023860/0632 2009-11-20 | An energy-saving writing instrument, comprises: a thin film layer (10); and an interface modification member (20) applied on a surface of the thin film layer or uniformly provided on the thin film layer; after being combined, the surface of the thin film layer is provided with functions of allowing a pencil, ball pen, water-based pen or oil-based pen writing on it and wiping off. | As an energy-saving writing instrument (claimed). | The energy-saving writing instrument has writeable function, and written texts and/or patterns can be widely wiped off; can be repeatedly used; and is thermal resistance, anti-dirt or waterproof.
US20090301637A1 | 2009-12-10 | Insulating glazing unit i.e. energy-saving device, fabricating method, involves sealing insulating chamber by applying primary sealant into channel, and applying secondary sealant into channel after portion of primary sealant is applied | SPACER ASSEMBLY FOR INSULATING GLAZING UNIT AND METHOD FOR ASSEMBLING AN INSULATING GLAZING UNIT |  | Reichert, Gerhard | The method involves providing a glazing sheet (14) comprising a perimeter. A glazing sheet (16) is connected to a spacer such that the spacer is placed at a location inward from another perimeter for forming an outwardly-facing channel between the glazing sheets and the spacer, and an insulating chamber is formed inward of the spacer between the glazing sheets. The insulating chamber is hermetically sealed by applying a primary sealant into the channel. A secondary sealant is applied into the channel after a portion of the primary sealant is applied. INDEPENDENT CLAIMS are also included for the following:a method for sealing an insulating glazing unita method of forming an insulating glazing unit. Method for fabricating an insulating glazing unit i.e. energy-saving device. The method enables forming the insulating glazing unit with the spacer that structurally supports the perimeter of the glass sheets in an effective manner. The method enables hermetically sealing the spacer with the primary sealant such that the spacer is easy to be bent into the correct shape before being applied to the glass. The drawing shows a front view of an insulating glazing unit comprising a spacer assembly.10Insulating glazing unit12Spacer assembly14, 16Glazing sheets | The glazing unit of the present invention is hermetically sealed with a primary sealant and then sealed with a secondary sealant that may provide structural support to the glazing unit. The primary sealant is applied hot to both the spacer and glazing sheets simultaneously and is applied after the spacer is initially attached to the glazing sheets so that the sealant is not disturbed after it is applied. The sealants are preferably applied with robotic sealing nozzles on an assembly line. In one embodiment, the sealants are consecutively applied by first and second application nozzles that move in concert around the perimeter of the glazing unit. | US2000670705A | 2000-09-27 | US20090301637A1 | US20090301637A1 | 1. A method for fabricating an insulating glazing unit comprising the steps of: providing a first glazing sheet having a first perimeter; connecting a spacer to the first glazing sheet at a location spaced inwardly from the first perimeter; providing a second glazing sheet having a second perimeter; connecting the second glazing sheet to the spacer such that the spacer is disposed at a location inward from the second perimeter whereby an outwardly-facing channel is formed between the glazing sheets and the spacer and an insulating chamber is formed inward of the spacer between the glazing sheets; hermetically sealing the insulating chamber by applying a primary sealant into the outwardly-facing channel; and applying a secondary sealant into the outwardly-facing channel after at least a portion of the primary sealant is applied. 2. The method of claim 1, further comprising the step of providing a foam-bodied spacer carrying a desiccant. 3. The method of claim 2, further comprising the step of providing the spacer with a pair of notched corners. 4. The method of claim 3, further comprising the step of applying the primary sealant only into the notched corners of the spacer. 5. The method of claim 1, further comprising the step of providing a metal spacer. 6. The method of claim 4, further comprising the step of providing the spacer with a pair of notched corners. 7. The method of claim 6, further comprising the step of applying the primary sealant only into the notched corners of the spacer. 8. The method of claim 1, wherein the primary sealant is hot melt butyl. 9. The method of claim 1, wherein the primary sealant is polyisobutylene. 10. The method of claim 1, wherein the primary sealant is a curable low permeable sealant. 11. The method of claim 1, wherein the secondary sealant is a thermosetting sealant. 12. The method of claim 1, wherein the secondary sealant is a structural sealant. 13. The method of claim 12, wherein the secondary sealant is one of a silicone, a polysulfide, and a polyurethane. 14. The method of claim 1, wherein the primary sealant is applied to entire perimeter of the channel before the secondary sealant is applied. 15. The method of claim 14, wherein the primary sealant is applied at a first station with a first application nozzle and the secondary sealant is applied at a second station with a second application nozzle; the second station being spaced from the first station. 16. The method of claim 1, wherein the primary sealant is applied into the channel with a first applicator and the secondary sealant is applied with a second applicator that trails the first applicator. 17. The method of claim 16, further comprising the step of retracting the applicator that applies the primary sealant. 18. The method of claim 1, wherein the primary sealant is applied only to the corners of the channel adjacent the spacer and glazing sheets. 19. A method for sealing an insulating glazing unit having first and second glazing sheets spaced apart by a spacer disposed inward of the perimeters of the glazing sheets to form an outwardly-facing channel; the insulating glazing unit having an insulating chamber disposed inward of the spacer between the glazing sheets; the method comprising the steps of: hermetically sealing the insulating chamber by applying a primary sealant to at least the corners of the channel disposed adjacent the spacer and glazing sheets; and applying a secondary sealant in the outwardly-facing channel over the primary sealant; the secondary sealant being different from the primary sealant. 20. The method of claim 19, wherein the primary sealant is hot melt butyl. 21. The method of claim 19, wherein the primary sealant is polyisobutylene. 22. The method of claim 19, wherein the secondary sealant is a structural sealant. 23. The method of claim 19, wherein the secondary sealant is a thermosetting sealant. 24. The method of claim 19, wherein the primary sealant is applied only in the corners adjacent the spacer and the glazing sheets. 25. The method of claim 19, wherein the insulating chamber is hermetically sealed by simultaneously applying the primary sealant to the glazing sheets and the spacer. 26. A method of forming an insulating glazing unit comprising the steps of: providing a first glazing sheet having a first perimeter; connecting a metal spacer to the first glazing sheet at a location spaced inwardly from the first perimeter; providing a second glazing sheet having a second perimeter; connecting the second glazing sheet to the spacer such that the spacer is disposed at a location inwardly from the second perimeter whereby an outwardly-facing channel is formed between the glazing sheets and the spacer and an insulating chamber is formed inwardly of the spacer between the glazing sheets; applying a primary sealant into the outwardly-facing channel to hermetically seal the insulating chamber; and applying a secondary sealant over the primary sealant. 27. The method of claim 26, wherein the metal spacer is free of sealant when it is connected to the first and second glazing sheets. 28. The method of claim 26, wherein the secondary sealant is a structural sealant. 29. The method of claim 26, wherein the primary sealant is disposed in the corners between the glazing sheets and the metal spacer. | E06B000324 |  | The method involves providing a glazing sheet (14) comprising a perimeter. A glazing sheet (16) is connected to a spacer such that the spacer is placed at a location inward from another perimeter for forming an outwardly-facing channel between the glazing sheets and the spacer, and an insulating chamber is formed inward of the spacer between the glazing sheets. The insulating chamber is hermetically sealed by applying a primary sealant into the channel. A secondary sealant is applied into the channel after a portion of the primary sealant is applied. | Method for fabricating an insulating glazing unit i.e. energy-saving device. | The method enables forming the insulating glazing unit with the spacer that structurally supports the perimeter of the glass sheets in an effective manner. The method enables hermetically sealing the spacer with the primary sealant such that the spacer is easy to be bent into the correct shape before being applied to the glass.
EP2669444A2 | 2013-12-04 | Energy efficient wall or roof structure, has surface sheets with restricted thermal expansion that maintains airtight sealing by decreasing mechanical stress subjected to joint sealing by thermal expansion | Wall or roof structure and building panel ¦ Wand- oder Dachstruktur und Bauplatte ¦ Structure de mur ou de toit et panneau de construction | Rautaruukki Oyj,00810 Helsinki,FI,100206017 | Turpeenniemi, Pasi ¦ Sipilä, Risto | The structure has building panels (2) provided with surface sheets (4,6) and an insulation material layer (8). The panels are secured to the support pillars (10) such that the sheet (4) is arranged against a pillar for providing a support joint. The support joint with an elastic support joint sealing (16) arranged between the pillar and the sheet (4) for providing airtight sealing. The sheets with restricted thermal expansion maintains the airtight sealing by decreasing mechanical stress subjected to the elastic support joint sealing by the thermal expansion. An INDEPENDENT CLAIM is included for the energy efficient building panel. Energy efficient wall or roof structure. The decreased thermal expansion of the building panel reduces the opening, spreading or breaking and forming of flaws in the support joints and the panel joints efficiently. Thus, the wall or roof structure and building panel enabling long-term airtight sealing is facilitated. The hazardous gases from spreading in a case of fire are prevented. The elastic support joint sealing is made from elastic polyurethane foam that is capable of providing airtight sealing. The drawing shows a schematic view of the wall structure. 2Building panel4,6Surface sheets8Insulation material layer10Support pillars16Elastic support joint sealing | The present invention relates to a wall or roof structure and building panels (2). The wall structure comprises support pillars (10) and building panels (2) comprising a first surface sheet (4) and a second surface sheet (6) and an insulation material layer (8) between surface sheets (4, 6). The building panels (2) are secured to the support pillars (10) such that the second surface sheet (4) is arranged against a support pillar (10) for providing a support joint. The support joint is provided with an elastic support joint sealing (16) arranged between the support pillar (10) and the second surface sheet (4) for providing airtight sealing, and that at least one of the first and second surface sheets (4, 6) is provided with restricted thermal expansion for maintaining the airtight sealing by decreasing mechanical stress subjected to the elastic support joint sealing (16) due to thermal expansion. | FI20125602A | 2012-06-01 | EP2669444A2 ¦ EP2669444A3 ¦ FI123901B ¦ FI201205602A | EP2669444A2 ¦ FI123901B1 ¦ EP2669444A3 | 1. An energy efficient wall or roof structure comprising: * - support pillars (10); and * - two or more building panels (2) comprising a first surface sheet (4) and a second surface sheet (6) and an insulation material layer (8) between the first and second surface sheets (4, 6), the building panels (2) further comprising first and second end edges (3, 5), and first and second side edges (9, 11) provided with connection means for joining building panels (2) together along the first and second side edges (9, 11), in which wall or roof structure the building panels (2) are secured to the support pillars (10) such that the first surface sheet (4) is arranged against a support pillar (10) for providing a support joint between the building panel (2) and the support pillar (10), characterized in that the support joint is provided with an elastic support joint sealing (16) arranged between the support pillar (10) and the first surface sheet (4) for providing substantially airtight sealing, and that at least one of the first and second surface sheets (4, 6) is provided with restricted thermal expansion for maintaining the airtight sealing by decreasing mechanical stress subjected to the elastic support joint sealing (16) due to thermal expansion. 2. A wall or roof structure according to claim 1, characterized in that: * - at least one of the first and second surface sheets (4, 6) is provided with a reflective outer surface or outer surface coating (14) for reflecting thermal radiation; or * - at least one of the first and second surface sheets (4, 6) is provided with a painting provided with reflective pigments reflecting thermal radiation in the infrared region for providing a reflective thermal coating (14).. 3. A wall or roof structure according to claim 1 or 2, characterized in that: * - at least one of the first and second surface sheets (4, 6) is a profiled thin sheet comprising one or more longitudinal grooves and/or protrusions (18); or * - at least one of the first and second surface sheets (4, 6) is a profiled thin sheet comprising one or more longitudinal grooves and/or protrusions (18), the one or more longitudinal grooves and/or protrusions (18) extending substantially parallel to the first and second side edges (9, 11) of the building panel (2) for stiffening the building panel (2) in the direction of the first and second side edges (9, 11); or at least one of the first and second surface sheets (4, 6) is a profiled thin sheet comprising one or more longitudinal grooves and/or protrusions (18), the one or more longitudinal grooves and/or protrusions (18) extending substantially parallel to the first and second end edges (3, 5) of the building panel (2) for dividing the building panel (2) to successive bending zones in the direction of the first and second side edges (9, 11). 4. A wall or roof structure according to any one of claims 1 to 3, characterized in that that adjacent building panels (2) are secured to a common support pillar (10) with support joints such that the first end edge (3) of one building panel (2) is opposite to the second end edge (5) of another adjacent building panel (2). 5. A wall or roof structure according to claim 4, characterized in that: * - the elastic support joint sealing (16) is provided between the common support pillar (10) and both the adjacent building panels (2); or * - the elastic support joint sealing (16) is provided to extend between the end edges (3, 5) of the adjacent building panels (2). 6. A wall or roof structure according to any one of claims 1 to 5, characterized in that that the elastic support joint sealing (16) is made from expanding sealing material, elastic polyurethane foam, or other elastic sealing material capable of providing substantially airtight sealing. 7. A wall or roof structure according to any one of claims 1 to 6, characterized in that one or more support seals (22) is provided between the support pillar (10) and the first surface sheet (4). 8. A wall or roof structure according to any one of claims 1 to 7, characterized in that the connection means comprise first and second tongues provided to the first side edge (9) of the building panel (2) and first and second grooves (30, 32) provided to the second side edge (11) of the building panel (2) for joining building panels (2) together along the first and second side edges (9, 11) with a tongue and groove joint, and that both of the grooves (30, 32) are provided with panel seals (34, 36) extending along the bottom of the groove (30, 32) for providing airtight sealing between the building panels (2) along the side edges (9, 11). 9. An energy efficient building panel (2) comprising: * - a first surface sheet (4) and a second surface sheet (6) forming first and second side surfaces; * - an insulation material layer (8) between the first and second surface sheets (4, 6); * - first and second end edges (3, 5); and * - first and second side edges (9, 11) provided with first and second male side edge connectors extending longitudinally on the first side edge (9) and first and second female side edge connectors (30, 32) extending longitudinally on the second side edge (11), the male side edge connectors and female side edge connectors (30, 32) being arranged to be respectively joined with female (30, 32) and male side edge connectors of a like adjacently positioned other building panel (2) for interlocking the building panels (2) together, characterized in that the building panel (2) further comprises elastic panel seals (34, 36) arranged into and extending along both the first and second female side edge connectors (30, 32) for providing substantially airtight sealing between the building panels (2) along the joined side edges (9, 11), and that at least one of the first and second surface sheets (4, 6) is provided with restricted thermal expansion for retaining the panel seals (34, 36) in the first and second female side edge connectors (30, 32) by decreasing deformations of the female (30, 32) and male side edge connectors due to thermal expansion. 10. A building panel (2) according to claim 9, characterized in that the first surface sheet (4) is arranged to form the first female side edge connector (30) and the first male side edge connector, and that the second surface sheet (6) is arranged to form the second female side edge connector (32) and the second male side edge connector. 11. A building panel (2) according to claim 9 or 10, characterized in that: * - at least one of the first and second surface sheets (4, 6) is provided with a reflective outer surface or outer surface coating (14) for reflecting thermal radiation; or * - at least one of the first and second surface sheets (4, 6) is provided with a painting provided with reflective pigments reflecting thermal radiation in the infrared region for providing a reflective thermal coating (14). 12. A building panel (2) according to any one of claims 9 to 11, characterized in that: * - at least one of the first and second surface sheets (4, 6) is a profiled thin sheet comprising one or more longitudinal grooves and/or protrusions (18); or * - at least one of the first and second surface sheets (4, 6) is a profiled thin sheet comprising one or more longitudinal grooves and/or protrusions (18), the one or more longitudinal grooves and/or protrusions (18) extending substantially parallel to the first and second side edges (9, 11) of the building panel (2) for stiffening the building panel (2) in the direction of the first and second side edges (9, 11); or * - at least one of the first and second surface sheets (4, 6) is a profiled thin sheet comprising one or more longitudinal grooves and/or protrusions (18) the one or more longitudinal grooves and/or protrusions (18) extending substantially parallel to the first and second end edges (3, 5) of the building panel (2) for dividing the building panel (2) to successive bending zones in the direction of the first and second side edges (9, 11). 13. A building panel (2) according to any one of claims 9 to 12, characterized in that at least one of the elastic panel seals (34, 36) is made from expanding sealing material or other elastic sealing material capable of providing substantially airtight sealing. 14. Use of elastic sealing material (16) together with a surface sheet (4, 6) having restricted thermal expansion for forming a substantially airtight wall or roof structure in which two or more building panels (2), comprising a first surface sheet (4) and a second surface sheet (6) and an insulation material layer (8) between the first and second surface sheets (4, 6), are joined together and secured to support pillars (10) such that the airtight sealing is maintained with the elastic sealing material (16) arranged between the building panels (2) and the pillars (10) and by reducing the mechanical stress subjected to the elastic sealing material (16) due to thermal expansion with the restricted thermal expansion of the surface sheet (4, 6). 15. Use of elastic sealing material (34, 36) together with a surface sheet (4, 6) having restricted thermal expansion for forming a building panel (2) enabling long-term substantially airtight joint between the adjacent building panels (2) comprising a first surface sheet (4) and a second surface sheet (6), an insulation material layer (8) between the first and second surface sheets (4, 6), first and second end edges (3, 5), first and second side edges (9, 11) provided with first and second male side edge connectors extending longitudinally on the first side edge (9) and first and second female side edge connectors (30, 32) extending longitudinally on the second side edge (11), the male side edge connectors and female side edge connectors (30, 32) being arranged to be respectively joined with female (30, 32) and male side edge connectors of a like adjacently positioned other building panel (2) for interlocking the building panels (2) together, in which building panel (2) the long-term substantially airtight sealing is enabled with the elastic sealing material (34, 36) provided into and along the first and second female side edge connectors (30, 32) and by decreasing deformations of the female (30, 32) and male side edge connectors due to thermal expansion with the restricted thermal expansion of the surface sheet (4, 6). | E04B000258 ¦ E04B000168 ¦ E04B000180 ¦ E04B000270 ¦ E04C000336 ¦ E04D000335 | 2017-03-22 RBV DESIGNATED CONTRACTING STATES (CORRECTION): + AL;AT;BE;BG;CH;CY;CZ;DE;DK;EE;ES;FI;FR;GB;GR;HR;HU;IE;IS;IT;LI;LT;LU;LV;MC;MK;MT;NL;NO;PL;PT;RO;RS;SE;SI;SK;SM;TR ¦ 2017-03-22 17P REQUEST FOR EXAMINATION FILED + 2017-02-08 ¦ 2016-08-10 RIC1 CLASSIFICATION (CORRECTION) E04B000270 ¦ 2016-08-10 RIC1 CLASSIFICATION (CORRECTION) E04D000335 ¦ 2016-08-10 RIC1 CLASSIFICATION (CORRECTION) E04B000258 ¦ 2016-08-10 RIC1 CLASSIFICATION (CORRECTION) E04B000168 ¦ 2016-08-10 RIC1 CLASSIFICATION (CORRECTION) E04C000336 ¦ 2016-08-10 RIC1 CLASSIFICATION (CORRECTION) E04B000180 ¦ 2016-08-10 AX REQUEST FOR EXTENSION OF THE EUROPEAN PATENT TO + BA;ME ¦ 2016-08-10 AK DESIGNATED CONTRACTING STATES: + AL;AT;BE;BG;CH;CY;CZ;DE;DK;EE;ES;FI;FR;GB;GR;HR;HU;IE;IS;IT;LI;LT;LU;LV;MC;MK;MT;NL;NO;PL;PT;RO;RS;SE;SI;SK;SM;TR ¦ 2013-12-04 AX REQUEST FOR EXTENSION OF THE EUROPEAN PATENT TO + BA;ME ¦ 2013-12-04 AK DESIGNATED CONTRACTING STATES: + AL;AT;BE;BG;CH;CY;CZ;DE;DK;EE;ES;FI;FR;GB;GR;HR;HU;IE;IS;IT;LI;LT;LU;LV;MC;MK;MT;NL;NO;PL;PT;RO;RS;SE;SI;SK;SM;TR | The structure has building panels (2) provided with surface sheets (4,6) and an insulation material layer (8). The panels are secured to the support pillars (10) such that the sheet (4) is arranged against a pillar for providing a support joint. The support joint with an elastic support joint sealing (16) arranged between the pillar and the sheet (4) for providing airtight sealing. The sheets with restricted thermal expansion maintains the airtight sealing by decreasing mechanical stress subjected to the elastic support joint sealing by the thermal expansion. | Energy efficient wall or roof structure. | The decreased thermal expansion of the building panel reduces the opening, spreading or breaking and forming of flaws in the support joints and the panel joints efficiently. Thus, the wall or roof structure and building panel enabling long-term airtight sealing is facilitated. The hazardous gases from spreading in a case of fire are prevented.
WO2016141500A1 | 2016-09-15 | Energy-saving coating used for fast-moving component, is applied on outer surface of fast-moving component e.g. aircraft, automobile and rocket, and suppresses traffic noise of large-scale civil aircraft at preset noise reduction rate | ENERGY-SAVING COATING FOR SILENCE AND NOISE REDUCTION ¦ REVÊTEMENT D'ÉCONOMIE D'ÉNERGIE PERMETTANT LE SILENCE ET LA RÉDUCTION DU BRUIT ¦ 静音降噪节能涂料 | HUANG Jian,CN | HUANG, Jian | An energy-saving coating is applied on outer surface of a fast-moving component e.g. aircraft, high-speed train, automobile, rocket and ship. The energy-saving coating suppresses traffic noise of large-scale civil aircraft at noise reduction rate of 30 dB from 120 dB. Energy-saving coating is used for fast-moving component e.g. aircraft, high-speed train, automobile, rocket and ship. The energy-saving coating effectively reduces traffic noise, and improves efficiency of fast-moving component. Preferred Composition: The filler includes uniform nano powder. The filler contains aluminum, nickel, titanium, iron, zinc, boron, silicon, chromium, quartz, mica, talc, bauxite, lime and/or their oxides. The filler contains filler particles having a width of 30-0.5 nm.Preferred Composition: The energy-saving coating contains 80-360% total of peptizer and filler having a size of 0.5 nm to 20 μ m. The peptizer includes epoxy glue, phenol glue, organosilicon glue, polyurethane glue, acrylic glue, alkyd resin glue, boron nitride glue and/or thiophosphate salt glue. The total thickness of the coating is 1 mm. | An energy-saving coating for silence and noise reduction is made of peptizer and filler. The peptizer is selected from one or more of epoxy glue, phenol glue, organosilicon glue, polyurethane glue, acrylic glue, alkyd resin glue, boron nitride glue and thiophosphate salt glue. The filter is nanoscale powder, and is selected from aluminum, nickel, titanium, iron, zinc, boron, silicon, chromium, quartz, mica, talc, bauxite, lime and one or more of oxide thereof. The coating applies to the surface of an object moving quickly such as an airplane, a high-speed train, an automobile, a rocket and the like, reduces traffic noise, improves efficiency and saves energy. La présente invention concerne un revêtement d'économie d'énergie pour le silence et la réduction du bruit qui est constitué d'agent peptisant et de charge. L'agent peptisant est sélectionné à partir d'au moins une parmi de la colle époxy, de la colle au phénol, de la colle à l'organosilicium, de la colle polyuréthane, de la colle acrylique, de la colle à la résine alkyde, de la colle au nitrure de bore et de la colle au sel de thiophosphate. Le filtre est une poudre nanométrique, et est choisi parmi l'aluminium, le nickel, le titane, le fer, le zinc, le bore, le silicium, le chrome, le quartz, le mica, le talc, la bauxite, la chaux et au moins un de leur oxyde. Le revêtement appliqué à la surface d'un objet se déplaçant rapidement tels qu'un avion, un train haute vitesse, une automobile, une fusée et analogues, réduit le bruit du trafic, améliore l'efficacité et économise l'énergie. | WO2015CN165A | 2015-03-12 | WO2016141500A1 | WO2016141500A1 | 1. A noise-reducing and energy-saving coating, wherein the coating is used at the outside layer of high speed train, vehicle, rocket equal, fast moving object. effectively reducing traffic driving noise (and air without generating resonance) at quiet driving state, (such as a large aircraft The noise-reducing rate reaches 30 decibel (dB) below, material is 120 decibels (dB) left and right), the method can extend for ship use. 2. Said noise-reducing and energy-saving coating according to claim 1, wherein plane, train, vehicle, ship, rocket equal, fast moving object and outside layer coating the function coating, using traffic tool greatly increase speed and saves energy, using proper can speed 30 energy saving ratio is about 30% to 80%. 3. Said noise-reducing and energy-saving coating according to claim 2 wherein the loading energy saving effect part from flying object and coating divided upper semi side and bottom, bottom coating (saw flyer loading size) than on half side coating and filler to large 0.5 nanometer (nm) to 20 micron microns). 4. Said noise-reducing and energy-saving coating according to claim 3 wherein thermophilic range of aviation type paint is-60 to 500 ℃ degrees centigrade, a high speed train, vehicle thermophilic range-50 to 320 ℃ degrees centigrade, ship thermophilic range is-60 to 320 ℃ degrees centigrade. 5. Said noise-reducing and energy-saving coating according to claim 4, wherein the dope and filler is uniformly nano level powder, ordinary application selecting range is 2 micron Nanometer (nm): mixture ratio of filler and glue solvent is 80% to 360 % of web wide of single filler powder particle is 30 nanometer (nm) to 0.5 nanometer (nm), dope drying coating total thickness is 1 nanometer (mm). 6. Said noise-reducing and energy-saving coating according to claim 5, wherein said paint two large part of solvent and filler composed of glue, glue solvent can be any of the existing well or not claims the organic glue of inorganic glue, such as, epoxy, phenolic, silicone glue, polyurethane glue, in dilute acid glue, alkyd resin glue, aluminium nitride boron capsule, capsule and so on, the phosphate is one kind or number of mixture of filler can be any non metal or metal product, such as, aluminum, nickel, titanium, iron, zinc, boron, chromium silicon, quartz, mica, talc, alumina, lime equal, and oxide and they, of one or number of mixed nano grade is formed by the powder. | C09D016300 ¦ C09D000100 ¦ C09D013300 ¦ C09D016106 ¦ C09D018300 | 2016-10-26 121 EP: THE EPO HAS BEEN INFORMED BY WIPO THAT EP WAS DESIGNATED IN THIS APPLICATION EP 15884183 A1 | An energy-saving coating is applied on outer surface of a fast-moving component e.g. aircraft, high-speed train, automobile, rocket and ship. The energy-saving coating suppresses traffic noise of large-scale civil aircraft at noise reduction rate of 30 dB from 120 dB. | Energy-saving coating is used for fast-moving component e.g. aircraft, high-speed train, automobile, rocket and ship. | The energy-saving coating effectively reduces traffic noise, and improves efficiency of fast-moving component.
CN104508389A | 2015-04-08 | Energy saving-type ventilation wall system for e.g. factory, has total-heat exchanger connected to air passage and supplying indoor air to indoor, where air flows into air passage in winter season, and main body ventilating indoor air | Ventilating wall system for conserving energy ¦ An energy-saving ventilating wall system | LG Hausys Co. Ltd.,KR | KANG, HUN-SUNG ¦ BYUN, YONG-GEUN ¦ CHAE, KYOUNG-MYOUNG | The system has a total-heat exchanger (200) connected to an air passage (120) and supplying air to an indoor. The total-heat exchanger heats an outlet side (124) of a main body. The air passage is fixed to a wall body (100). The wall body ventilates indoor air. The air flows into the air passage during winter season. The air passage is prepared between left and right side insulating materials (140). An inlet (122) is equipped in an upper portion of the main body. Interior materials and exterior materials (160, 162) are formed with the insulating materials. The insulating material contains polyurethane, expandable polystyrene, polyethylene terephthalate, polypropylene, phenol board, wood wool insulating material. The exterior material is mingled within gypsum board, bimetal, OSB or metal, base metal and timber. Energy saving-type ventilation wall system. Uses include but are not limited to a factory, a home, an apartment and large buildings. The air passage is formed on the wall for inflowing the air so as to reduce loss of heating energy. The system maintains the indoor temperature by transferring air. The drawing shows a cross sectional view of an energy saving-type ventilation wall system.'(Drawing includes non-English language text)'100Wall body120Air passage122Inlet124Outlet side140Insulating materials160Interior material162Exterior material200Total-heat exchanger | The present invention relates to a system in which an air passage is formed in a wall of a building and the air passage and a total heat exchanging unit are connected together such that: air flowing in from the outside during the winter is allowed to flow into a total heat exchanger while being primarily heated in the air passage; condensation resulting from a difference between the interior and exterior temperature and humidity can be prevented; and energy can be saved. The system includes said air passage, which allows exterior air to flow in so as to ventilate an interior space, wherein the air passage is provided between left-side and right-side insulating materials provided in the middle of the wall built between the ceiling and the floor, and the total heat exchanger is connected to the air passage through a communicating pipe such that the exterior air flowing in is heated and supplied to the interior. The present invention relates to a system in which an air passage is formed in a wall of a building and the air passage and a total heat exchanging unit are connected together such that: air flowing in from the outside during the winter is allowed to flow into a total heat exchanger while being primarily heated in the air passage; condensation resulting from a difference between the interior and exterior temperature and humidity can be prevented; and energy can be saved. The system includes said air passage, which allows exterior air to flow in so as to ventilate an interior space, wherein the air passage is provided between left-side and right-side insulating materials provided in the middle of the wall built between the ceiling and the floor, and the total heat exchanger is connected to the air passage through a communicating pipe such that the exterior air flowing in is heated and supplied to the interior. [Representative Figure:] FIG. 1. The invention claims a, the wall of a building to form an air passage, the air passage connected with the heat exchange part, so as to make the entrance from the outdoor air in winter to realize under primary state of heating into the total heat exchanger at the air channel. thereby preventing humidity difference of dewing phenomenon caused by indoor and outdoor, and can realize energy saving wall system, the system comprises: an air passage, the wall inner centre set, left between the ceiling and floor, between the heat insulation material of the right configuration. and for making the outdoor air into indoor ventilation, and a total heat exchanger connecting pipe connected with the air passage, thereby heating the outdoor air and supply to the indoor. La présente invention concerne un système dans lequel un passage d'air est formé dans une paroi d'un bâtiment et le passage d'air et une unité d'échange de chaleur totale sont raccordés ensemble de telle sorte que : l'air entrant depuis l'extérieur en hiver peut circuler dans un échangeur de chaleur totale tout en étant principalement chauffé dans le passage d'air ; la condensation résultant d'une différence entre la température et l'humidité intérieures et extérieures peut être empêchée ; et l'énergie peut être économisée. Le système comprend ledit passage d'air, qui permet à l'air extérieur d'entrer de façon à ventiler un espace intérieur, le passage d'air étant prévu entre les matériaux isolants côté gauche et côté droit prévus au centre de la paroi construite entre le plafond et le plancher, et l'échangeur de chaleur totale est raccordé au passage d'air à travers un tuyau de communication de sorte que l'air extérieur entrant est chauffé et fourni à l'intérieur. | KR201285628A ¦ WO2013KR6834A | 2012-08-06 ¦ 2013-07-30 | CN104508389A ¦ JP06035640B2 ¦ JP2015530553A ¦ KR1441189B1 ¦ KR2014019524A ¦ WO2014025151A1 | WO2014025151A1 ¦ KR2014019524A ¦ KR1441189B1 ¦ CN104508389A ¦ JP2015530553A ¦ JP06035640B2 | 1. A ventilating wall system for saving energy, wherein the ventilating wall system comprises a wall, which is used for making the outdoor air enters the ventilation of indoor air; an air passage, which is formed in the center of internal part of the wall between the ceiling and floor of the, and for making the outdoor air enters the ventilation of the room, and a total heat exchanger connected with the air passage, for heating air entering the outdoor air and supply to the indoor, and indoor air entering the air channel of the air heat exchange so as to realize one-time heating in winter. the outdoor air enters into the heat exchanger so as to be heated again and enter into the chamber. 2. The said ventilation wall system for saving energy according to claim 1, wherein, the set on the left side of the wall, the right heat insulation material between forming the air passage, the air passage which is used for making the outdoor air enters the entrance side, and is used by exchanging heat with the indoor air to heat the air supplied to an indoor outlet side. 3. The said ventilation wall system for saving energy according to claim 2, wherein said left heat insulation material of the outer side face of the right side has the interior material and the exterior material, the left side, the air passage formed between the heat insulating material of the right, in having the outlet side on it, and the lower part thereof with the inlet side of the " I ". shape. 4. The said ventilation wall system for saving energy according to claim 1, wherein the heat insulation material is selected from polyurethane, F6 FORMULA, , phenolic aldehyde plate, heat insulation material in the any one kind of. 5. The said ventilation wall system for saving energy according to claim 3, wherein the in and outer decorative material is selected from one or the mixture of the gypsum board, plywood, OSB or metal, non-metal, wood in using two kinds or more. 6. The said ventilation wall system for saving energy according to claim 1, wherein said total heat exchanger is at a centre of the rotating shaft is connected with the motor to rotate the rotary and fixed in the any one kind of. | F24F000708 ¦ E04B000170 ¦ F24F000710 | 2015-05-06 C10 ENTRY INTO SUBSTANTIVE EXAMINATION ¦ 2015-04-08 C06 PUBLICATION + | The system has a total-heat exchanger (200) connected to an air passage (120) and supplying air to an indoor. The total-heat exchanger heats an outlet side (124) of a main body. The air passage is fixed to a wall body (100). The wall body ventilates indoor air. The air flows into the air passage during winter season. The air passage is prepared between left and right side insulating materials (140). An inlet (122) is equipped in an upper portion of the main body. Interior materials and exterior materials (160, 162) are formed with the insulating materials. | Energy saving-type ventilation wall system. Uses include but are not limited to a factory, a home, an apartment and large buildings. | The air passage is formed on the wall for inflowing the air so as to reduce loss of heating energy. The system maintains the indoor temperature by transferring air.
CN101974245B | 2013-07-03 | UV ray separation energy-saving film comprises high polymer and metallic oxide nanoparticle containing nucleus-shell structured composition metallic oxide nanoparticle | High-transparent ultraviolet-blocking energy-saving membrane and solution phase transfer preparation method ¦ High-transparent ultraviolet-blocking energy-saving membrane and preparation method thereof by way of phase transfer in solution | Beijing University of Chemical Technology,CN | CHEN, Jian-feng ¦ LIU, Hai-tao ¦ WANG, Guo-quan ¦ SHEN, Zhi-gang ¦ ZENG, Xiao-fei | A UV ray separation energy-saving film comprises high polymer (50-99.8 wt.%) and metallic oxide nanoparticle (0.2-50 wt.%). The metallic oxide nanoparticle contains nucleus-shell structured composition metallic oxide nanoparticle, comprising mixture containing more of nucleus-shell structured composition metallic oxide nanoparticles covered with silicon dioxide at surfaces and taking zinc oxide, tin oxide, titanium oxide, cerium oxide, vanadium oxide, indium oxide, doped zinc oxide, doped titanium oxide, doped tin oxide and doped indium oxide nanoparticles as the nucleus. UV ray separation energy-saving film comprises high polymer (50-99.8 wt.%) and metallic oxide nanoparticle (0.2-50 wt.%). The metallic oxide nanoparticle contains nucleus-shell structured composition metallic oxide nanoparticle, comprising mixture containing more of nucleus-shell structured composition metallic oxide nanoparticles covered with silicon dioxide at surfaces and taking zinc oxide, tin oxide, titanium oxide, cerium oxide, vanadium oxide, indium oxide, doped zinc oxide, doped titanium oxide, doped tin oxide and doped indium oxide nanoparticles as the nucleus. The high polymer comprises water-soluble and water-insoluble substances. The water-soluble substance comprises polyvinyl butyral, acrylic ester, ester and polyvinylpyrrolidone. The water-insoluble substance comprises acrylate copolymer, acrylic emulsion, polystyrene, polyurethane, ethylene vinyl acetate copolymer, Makrolon (RTM: polycarbonate), polyethylene glycol terephthalate, polybutylene terephthalate, polyvinyl chloride and organosilicon polymer. The acrylate copolymer comprises polymethylmethacrylate and methyl methacrylate-styrene copolymer. A UV ray separation energy-saving film. The film is highly transparent and energy-saving. It has good UV ray shielding property, simple preparation, and low cost; and is suitable for industrialized production. Preferred Materials: The metal doped in the doped zinc oxide comprises antimony, tin, titanium, indium, copper, aluminum, iron, cadmium, cerium, silver and magnesium. The doped titanium oxide comprises tin, zinc and lanthanum. The doped tin oxide comprises indium, antimony, titanium, zinc, fluorine, tungsten, iron, silver and platinum. The doped indium oxide comprises tin, antimony, titanium, tungsten and copper. The metallic oxide nanoparticle further comprises monolayer metallic oxide nanoparticle comprising tin oxide, vanadium oxide, indium oxide, doped tin oxide and doped indium oxide.Preferred Materials: The initial disperse system comprises methyl alcohol, acetone, methylbenzene, ethyl acetate and hexane. The solution (B) comprises water, ethanol, acetic acid, methylbenzene, dimethylbenzene, cyclohexanone, butanone, ethyl acetate, oxalic acid dimethyl, ethyl propionate and diethyl malonate.Preferred Materials: The film further comprises other additives containing oxirane, polyvinylpyrrolidone, polyethylene glycol, silicone oil and methylcellulose. A solution phase transfer method comprises separating the metallic oxide nanoparticles from an initial disperse system by centrifuging; cleaning the metallic oxide nanoparticles, transferring the metallic oxide nanoparticles into solution (B) system, obtaining a dispersion liquid, replenishing solution (B) into metallic oxide nanoparticles/solution (B) dispersion liquid, further adding the high polymer, stirring to dissolve the high polymer, producing metallic oxide nanoparticle/thermoplastic polymer/solution dispersion liquid as stock solution for producing the film, and using the stock solution for producing the film by making use of lifting, spinning, flame plating, dipping or direct shaping. | The invention discloses a high-transparent ultraviolet-blocking energy-saving membrane and a preparation method thereof by way of phase transfer in solution, which belong to the field of composite thin films. The high-transparent ultraviolet-blocking energy-saving membrane comprises the following compositions in percentage by weight: 50 to 99.8 percent of high polymer, and 0.2 to 50 percent of metallic-oxide nano particles (at least compring a composite metal oxide nanoparticle with a core-shell structure); and the method for preparing the high-transparent ultraviolet-blocking energy-saving membrane by way of phase transfer in solution comprises the following steps: transferring the metal oxide nanoparticles from an initial disperse system to a solvent system in which the high polymer can be dissolved through the steps of centrifugal separation and washing and the like, then preparing the metal oxide nanoparticles into metal oxide nanoparticles/thermoplastic polymer/solvent dispersion, namely, stock membrane-making solution; and preparing the stock membrane-making solution into the energy-saving membrane on a substrate. The high-transparent ultraviolet-blocking energy-saving membrane of the invention has the advantages of high transparency, good ultraviolet shielding performance, good energy-saving effect, simple preparation process and low cost, therefore, the membrane is suitable for industrial production. | CN201010298901A | 2010-09-29 | CN101974245B ¦ CN101974245A ¦ WO2012041069A1 | CN101974245A ¦ WO2012041069A1 ¦ CN101974245B | 1. A preparation method of the high-transparent ultraviolet blocking energy-saving film, where the components and weight percentage are as follows: 50 to 99.8wt% of high molecular polymer, 0.2 to 50wt% of metal oxide nanoparticles, wherein the metal oxide nano-particle is at least one of core-shell structure composite metal oxide nanometre particle, wherein the oxide semiconductor film comprises zinc, tin oxide, cerium oxide, vanadium oxide, indium oxide, doped zinc oxide, doped titanium oxide, doped tin oxide, doped indium oxide nano particles coated SiO2 as core, the surface of the core-shell structure composite metal oxide nanometre particle is one kind of or mixture of more than one of high molecular polymer, a water-soluble and non-water-soluble, water-soluble polyvinyl butyral, a polyvinyl pyrrolidone is one of a water-insoluble acrylic ester polymer, acrylic acid emulsion, polystyrene, polyurethane, ethylene-vinyl acetate copolymer, polycarbonate, polyethylene glycol terephthalate, polybutylene terephthalate, polyvinyl chloride, organic silicon polymer is one or two of the acrylic ester polymer comprises polymethyl methacrylate, methyl methacrylate-styrene copolymer, wherein it is a phase transfer method, specifically comprising the following steps: 1) the metal oxide nano-particle according to initial disperse system according to any claim, wherein the dispersion system in the solvent A, a centrifugal separation, the metal oxide nanoparticles; 2) with solvent B in the step I) oxide nanoparticles to wash the metal oxide nano-particles into the solvent B, stirring by magnetic force, ultrasonic dispersing to obtain metal oxide nano-particles in the dispersion liquid in the solvent B, 3) the step 2) the preparation of the metal oxide nanometre particle/solvent dispersion liquid B, solvent B, and adding high molecular polymer, fully stirring, the high molecular polymer, dispersing by ultrasonic to prepare nanophase hydronium of metal oxide/macromolecule polymer/solvent B dispersion liquid, which is the film-forming solution, in the film-forming solution high molecular polymer in the dispersing medium is 4 to 10wt%, high molecular polymer and metal oxide nano-particles with mass ratio of 499 to 1: 1, 4) obtained in the step 3) preparing a film-forming solution, spin coating, spray coating, impregnation or direct moulding method to prepare the high-transparent ultraviolet blocking energy-saving film on the substrate, wherein the &amp;apos;, wherein the substrate is selected from the group consisting of glass or organic high transparent material substrate, solvent A is the solvent used in initial disperse system , solvent B is a solvent capable of dissolving the high molecular polymer. 2. The method according to claim 1, wherein the doped zinc oxide of doped metal is selected from the group consisting of one or more mixture of antimony, tin, titanium, indium, copper, aluminium, iron, cadmium, cerium, silver, magnesium, the molar ratio of the zinc metal and zinc oxide is 0.1-20: 100. 3. The method according to claim 1, wherein the doped zinc oxide of doped metal is selected from the group consisting of one or more mixture of tin, zinc, lanthanum, the molar ratio of the doped titanium metal and titanium oxide is 0.1-20: 100. 4. The method according to claim 1, wherein the doped zinc oxide of doped metal is selected from the group consisting of one or more mixture of indium, antimony, titanium, zinc, fluorine, tungsten, iron, silver, molybdenum, the molar ratio of the doped titanium metal and titanium oxide is 0.1-20: 100. 5. The method according to claim 1, wherein the doped zinc oxide of doped metal is selected from the group consisting of one or more mixture of tin, antimony, titanium, tungsten, iron in one kind or more than one kind of mixture, the molar ratio of the doped titanium metal and titanium oxide is 0.1-20: 100. 6. The method according to claim 1, wherein the metal oxide nano-particles further comprises a single layer of metal oxide nanoparticles, single layers of metal oxide nano-particles are one or more than one mixture of tin oxide, vanadium oxide, indium oxide, doped tin oxide, doped indium oxide. 7. The method according to claim 1, wherein, the energy-saving film further comprises other auxiliary agent, comprising one or two of the addition of ethylene oxide, polyethylene pyrrolidone, polyethylene glycol, silicone oil, methyl cellulose, the weight percentage is 5wt%. . | C08L010100 ¦ C08J000518 ¦ C08K000322 ¦ C08K000910 ¦ C08L002308 ¦ C08L002506 ¦ C08L002514 ¦ C08L002706 ¦ C08L002914 ¦ C08L003104 ¦ C08L003304 ¦ C08L003312 ¦ C08L003906 ¦ C08L006300 ¦ C08L006702 ¦ C08L006900 ¦ C08L007504 ¦ C08L008300 | 2013-07-03 C14 GRANT OF PATENT OR UTILITY MODEL + ¦ 2011-03-30 C10 ENTRY INTO SUBSTANTIVE EXAMINATION ¦ 2011-02-16 C06 PUBLICATION + | A UV ray separation energy-saving film comprises high polymer (50-99.8 wt.%) and metallic oxide nanoparticle (0.2-50 wt.%). The metallic oxide nanoparticle contains nucleus-shell structured composition metallic oxide nanoparticle, comprising mixture containing more of nucleus-shell structured composition metallic oxide nanoparticles covered with silicon dioxide at surfaces and taking zinc oxide, tin oxide, titanium oxide, cerium oxide, vanadium oxide, indium oxide, doped zinc oxide, doped titanium oxide, doped tin oxide and doped indium oxide nanoparticles as the nucleus. | A UV ray separation energy-saving film. | The film is highly transparent and energy-saving. It has good UV ray shielding property, simple preparation, and low cost; and is suitable for industrialized production.

## Productivity related
Thomson Innovation Patent Export, 2017-04-26 02:12:30 -0500
Publication Number | Publication Date | Title - DWPI | Title | Assignee/Applicant | Inventor | Abstract - DWPI | Abstract | Priority Number | Priority Date | INPADOC Family Members | DWPI Family Members | Claims | IPC - Current | INPADOC Legal Status | Abstract - DWPI Novelty | Abstract - DWPI Use | Abstract - DWPI Advantage | PDF Copy
US9616596B2 | 2017-04-11 | Method for producing moldings from multi-component reactive plastic e.g. polyurethane, involves guiding mold support carriage along production line of supply trolley, while fixing mold support carriage in fixed base through roller | Method and device for the production of form parts | HENNECKE GMBH,Sankt Augustin,DE | Goebel, Frank ¦ Willing, Bernhard | The method involves providing mold support carriage (1) with roller (3) and moving mold support carriage along the closed manufacturing path (2). The mold carrier truck is inserted into the production line of the non-occupied supply carriage (6). The mold support carriage is moved along the manufacturing line in the coupled state. The mold support carriage is guided along the production line of the supply trolley, while fixing mold support carriage in a fixed base (4) through the rollers. An INDEPENDENT CLAIM is included for device for producing moldings from multi-component reactive plastic. Method for producing moldings from multi-component reactive plastic such as polyurethane. The moldings can be produced effectively from the multi-component reactive plastic. The impact on the average cycle time of the components can be reduced effectively, so that productivity of the plant can be improved effectively. The moldings producing device can be maintained effectively. The cleaning facility of the moldings producing device can be ensured. The reliability and efficiency of the moldings producing device can be improved effectively. The structure of the moldings producing device is simple, so that manufacturing cost of the moldings producing device can be reduced effectively. The positional accuracy of the molds is guaranteed in the production line, even with heavy molds. The drawing shows a schematic view of the mold support carriage. 1Mold support carriage2Manufacturing path3Roller4Fixed base6Non-occupied supply carriage | The invention relates to a method for the production of form parts from multi-component reactive plastic material, especially from polyurethane, wherein a plurality of moulds are moved by means of mould carriages (1) at least temporarily along a closed, preferably oval, production line (2). To allow a simple and quick import and export of mould carriages in the respectively out of the production line the invention proposes that the mould carriages (1) are provided with rolls (3) and are moved on a stationary ground (4) by the same and that a plurality of supply carriages (6) are arranged along the closed production line (2) at a conveying element (5), which supply carriages (6) are moved by means of the conveying elements (5), wherein a mould carriage (1) is approached to a not occupied supply carriage (6) and is coupled with the same to introduce the mould carriage (1) into the production line (2), wherein for the movement along the production line (2) the mould carriage (1) is guided and moved by the supply carriage (6) in a coupled state between the mould carriage (1) and the supply carriage (6) and wherein the mould carriage (1) is decoupled from the supply carriage (6) and is moved away from the production line (2) for taking the mould carriage (1) out of the production line (2), wherein here the mould carriage (1) is moved with its roils (3) on the stationary ground (4). Furthermore, the invention relates to a respective device. | DE102012024674A | 2012-12-18 | US9616596B2 ¦ BR102013032493A2 ¦ CN103862611A ¦ DE102012024674A1 ¦ DE102012024674B4 ¦ EP2746021A1 ¦ EP2746021B1 ¦ JP2014117954A ¦ KR1715442B1 ¦ KR2014079299A ¦ MX2013014998A ¦ RU2014102197A ¦ US20140175701A1 | DE102012024674A1 ¦ EP2746021A1 ¦ US20140175701A1 ¦ JP2014117954A ¦ KR2014079299A ¦ CN103862611A ¦ MX2013014998A ¦ DE102012024674B4 ¦ EP2746021B1 ¦ RU2014102197A ¦ BR102013032493A2 ¦ KR1715442B1 ¦ US9616596B2 | The invention claimed is: 1. Method for the production of form parts from multi-component reactive plastic material, comprising: moving a plurality of moulds by means of mould carriages at least temporarily along a closed production line, wherein the mould carriages are provided with rolls and are moved on a stationary ground by the same and a plurality of supply carriages are arranged along the closed production line at a conveying element, which supply carriages are moved by means of the conveying element, wherein a mould carriage is approached to a not occupied supply carriage and is coupled with the same to introduce the mould carriage into the production line, wherein here the mould carriage is moved on the stationary ground with its rolls, wherein for the movement along the production line the mould carriage is guided and moved by the supply carriage in a coupled state between the mould carriage and the supply carriage, wherein here the mould carriage is moved with its rolls on the stationary ground, and wherein the mould carriage is decoupled from the supply carriage and is moved away from the production line for taking the mould carriage out of the production line, wherein here the mould carriage is moved with its rolls on the stationary ground, and wherein the supply carriage supplies energy to the mould carriage in the state in which the mould carriage is coupled with the supply carriage, and the energy is in the form of at least one of electrical energy, tempering water, compressed pressure energy, and vacuum energy. 2. Method according to claim 1, wherein the mould carriage is supplied by the supply carriage with signals in the state in which the mould carriage is coupled with the supply carriage. 3. Method according to claim 1, wherein the production line is designed as closed path with straight and arcuated sections and the mould carriages are exported from the production line at an entry of a straight section into an arcuated section. 4. Method according to claim 1, wherein the production line is designed as closed path with straight and arcuated sections and the mould carriages are imported into the production line at an entry from an arcuated section into a straight section. 5. Method according to claim 4, wherein the mould carriage is moved for the import into the production line at first to a free space between two supply carriages in the production line, wherein then the supply carriage which follows in conveying direction pushes the mould carriage onto the supply carriage which is intended for the reception of the mould carriage, whereby the mould carriage is brought synchronically in its coupling position with the supply carriage which receives the mould carriage. 6. Method according to claim 1, wherein the coupling and the decoupling of the mould carriage to and from the supply carriage takes place by a shift movement of the mould carriage which movement is horizontal and perpendicular to the movement direction of the supply carriage. 7. Method according to claim 1, wherein the mould carriage which is decoupled from the supply carriage is pushed out of the production line by another of the supply carriages which follows the supply carriage. | B29C003100 ¦ B29C003336 ¦ B29C006724 ¦ B29C003300 ¦ B29C003334 ¦ B29C004304 ¦ B29C004306 ¦ B29C004308 ¦ B29C004336 ¦ B29C004346 ¦ B29C004418 ¦ B29C004504 ¦ B29C004506 ¦ B29C004526 ¦ B29C004527 ¦ B29C004532 ¦ B29K007500 | 2013-12-18 AS ASSIGNMENT HENNECKE GMBH, GERMANY ASSIGNMENT OF ASSIGNORS INTEREST;ASSIGNORS:GOEBEL, FRANK;WILLING, BERNHARD;REEL/FRAME:031837/0231 2013-11-25 | The method involves providing mold support carriage (1) with roller (3) and moving mold support carriage along the closed manufacturing path (2). The mold carrier truck is inserted into the production line of the non-occupied supply carriage (6). The mold support carriage is moved along the manufacturing line in the coupled state. The mold support carriage is guided along the production line of the supply trolley, while fixing mold support carriage in a fixed base (4) through the rollers. | Method for producing moldings from multi-component reactive plastic such as polyurethane. | The moldings can be produced effectively from the multi-component reactive plastic. The impact on the average cycle time of the components can be reduced effectively, so that productivity of the plant can be improved effectively. The moldings producing device can be maintained effectively. The cleaning facility of the moldings producing device can be ensured. The reliability and efficiency of the moldings producing device can be improved effectively. The structure of the moldings producing device is simple, so that manufacturing cost of the moldings producing device can be reduced effectively. The positional accuracy of the molds is guaranteed in the production line, even with heavy molds.
US9598120B2 | 2017-03-21 | Interior board used as floor board of loading chamber of vehicle e.g. motor vehicle, has polyurethane foam layer that is formed in gap of thin plate and connection portion, and is provided to join two boards and connection portion | Vehicle interior board and method for manufacturing the same | MORIDEN CO. LTD.,Tokyo,JP | Ishii, Junichi ¦ Kodaira, Toru | The board (1) has a hard polyurethane foam layer that formed in the space across the thin plates. A connection portion (30) is provided to connect first and second boards (10,20). A groove (34) is formed in main surface of the porous structure. A portion of region of the other edge-portion side which turns into other side of one edge-portion side with respect to the groove is arranged in the space of second board. The hard polyurethane foam layer is formed in the gap of thin plate and connection portion, and is provided to join two boards and connection portion. An INDEPENDENT CLAIM is included for a manufacturing method of board for vehicle interior. Interior board used as floor board of loading chamber of vehicle such as motor vehicle. Since two boards and connection portion can be joined, the production process of board for vehicle interior can be simplified, occurrence of assembly defect can be suppressed, and the productivity of board can be improved effectively. The sufficient intensity in board connection portion vicinity can be secured. Since the reinforcement components cannot be separately required for board connection portion vicinity, the increase in number of components can be suppressed and the board can be made lightweight. The liquid raw material can be efficiently supplied to whole region of board, without forming complicated injection port in metal mold. The drawing shows a perspective view of the board for vehicle interior. 1Board for vehicle interior10,20Boards30Connection portion30a,30bMain surfaces of connection portion34Groove | Included are a first board and a second board that include hard polyurethane foam layers and formed respectively in spaces sandwiched between pairs of thin plates, and a coupling member having a porous structure where a recessed groove is formed, parts of the coupling member being arranged in the spaces. The hard polyurethane foam layers are also formed in gaps between the thin plates and the coupling member to join the boards to the coupling member. Consequently, the step of molding the first board can mold, join, and integrate the boards, and mold a bendable, lightweight, and very strong vehicle interior board. La présente invention concerne un tableau intérieur de véhicule qui est équipé d'une section d'articulation pliable, présente un petit nombre de composants et une excellente productivité, et est léger et très résistant. Le tableau intérieur de véhicule selon l'invention est équipé : de premier et second tableaux (10, 20) qui sont obtenus en formant des couches de polyuréthanne expansées dures (13, 23) dans des espaces qui sont respectivement pris en sandwich par des paires de plaques minces (11, 12, 21, 22) ; et d'un élément de raccord (30) qui comprend une structure poreuse ayant une rainure en retrait (34) et qui est partiellement placé à l'intérieur des espaces. Les couches de polyuréthanne expansées dures (13, 23) sont également formées dans des écarts (18, 19, 28, 29) entre les plaques minces (11, 12, 21, 22) et l'élément de raccord (30) de sorte à raccorder les tableaux respectifs (10, 20) et l'élément de raccord (30). En conséquence, les tableaux (10, 20) respectifs peuvent être formés et raccordés les uns aux autres de sorte à ne former qu'un corps au cours du processus de formation du premier tableau (10), afin de former un tableau intérieur de véhicule (1) très résistant, léger et pliable. Par conséquent, le nombre de composants peut être réduit, le processus de fabrication peut être simplifié, et la productivité peut être améliorée. | WO2012JP8365A | 2012-12-27 | US9598120B2 ¦ CN104024053A ¦ CN104024053B ¦ DE112012007279T5 ¦ JP05444521B1 ¦ JP2014102867A1 ¦ KR1482007B1 ¦ KR2014095016A ¦ US20160200372A1 ¦ WO2014102867A1 | JP05444521B1 ¦ WO2014102867A1 ¦ KR2014095016A ¦ CN104024053A ¦ KR1482007B1 ¦ DE112012007279T5 ¦ CN104024053B ¦ US20160200372A1 ¦ JP2013548666X ¦ US9598120B2 | The invention claimed is: 1. A vehicle interior board comprising: a first board and a second board each including a pair of thin plates and a hard polyurethane foam layer formed in a space between the thin plates; and a coupling member configured to couple the first board and the second board, wherein the coupling member includes a porous structure having a recessed groove formed in at least one main surface thereof, a part of an area on one end side of the coupling member with respect to the recessed groove is arranged in the space of the first board, and joined to the first board while a part of an area on the other end side opposite to the one end side with respect to the recessed groove is arranged in the space of the second board, and joined to the second board, and the hard polyurethane foam layers are also formed in gaps between the thin plates and the coupling member to join the first board and the second board to the coupling member; wherein an injection hole penetrating from the least one main surface opposed to the thin plate through to an opposing main surface of the coupling member is formed in a portion of the coupling member, the portion being sandwiched between the thin plates, and the hard polyurethane foam layer being also formed in the injection hole. 2. The vehicle interior board according to claim 1, wherein the porous structure is a honeycomb structure including at least a pair of face plates, and a core material sandwiched between the face plates, and the injection hole is formed by openings formed in the face plates communicating with a cavity portion sandwiched between the face plates. 3. The vehicle interior board according to claim 1, wherein the recessed groove of the coupling member has a substantially V-shaped cross-section. 4. The vehicle interior board according to claim 1, wherein the recessed groove of the coupling member has a substantially U-shaped cross-section. 5. The vehicle interior board according to claim 1, wherein a skin material is attached to an inner surface of the recessed groove. | B62D002904 ¦ B29C004514 ¦ B32B000502 ¦ B32B000518 ¦ B32B000524 ¦ B32B001504 ¦ B32B001520 ¦ B32B002706 ¦ B32B002732 ¦ B60R001301 ¦ B62D002520 ¦ B29K007500 ¦ B29L003130 | 2013-12-17 AS ASSIGNMENT MORIDEN CO., LTD., JAPAN ASSIGNMENT OF ASSIGNORS INTEREST;ASSIGNORS:ISHII, JUNICHI;KODAIRA, TORU;REEL/FRAME:031800/0138 2013-12-10 | The board (1) has a hard polyurethane foam layer that formed in the space across the thin plates. A connection portion (30) is provided to connect first and second boards (10,20). A groove (34) is formed in main surface of the porous structure. A portion of region of the other edge-portion side which turns into other side of one edge-portion side with respect to the groove is arranged in the space of second board. The hard polyurethane foam layer is formed in the gap of thin plate and connection portion, and is provided to join two boards and connection portion. | Interior board used as floor board of loading chamber of vehicle such as motor vehicle. | Since two boards and connection portion can be joined, the production process of board for vehicle interior can be simplified, occurrence of assembly defect can be suppressed, and the productivity of board can be improved effectively. The sufficient intensity in board connection portion vicinity can be secured. Since the reinforcement components cannot be separately required for board connection portion vicinity, the increase in number of components can be suppressed and the board can be made lightweight. The liquid raw material can be efficiently supplied to whole region of board, without forming complicated injection port in metal mold.
US9580769B2 | 2017-02-28 | Raw pellets improving device, has rotation drum comprising internal purification system that is laid out by raw pellets for cleaning of inner surface of rotation drum during operation of device for improving raw pellets | Device for the improvement of crude pellets and pelletizing process | Vale S.A.,Rio de Janeiro,BR | Reis, José Antonino Alves e Silva ¦ De Jesus, Reinaldo Walmir ¦ Júnior, Aldo Gamberini ¦ Stegmiller, Leonidio | The device has a rotation drum (2) that operates with room temperature. An innermost surface of the rotation drum is partly adhering with a resilient material, where the rotation drum comprises an internal purification system (4). The internal purification system is laid out by raw pellets for cleaning of inner surface of the rotation drum during operation of the device for improving raw pellets. The purification system comprises a metallic shaft (6), which is arranged parallel to a longitudinal axis. An INDEPENDENT CLAIM is also included for a pelleting process for producing serial stages. Device for improving raw pellets. The device reduces the return burden rate due to the retainer of fine-openly into raw pellets during rolling motion time in a finishing drum, reduces the fragmentation rate and improves the productivity of the plant. The drawing shows a schematic view of a device for improving raw pellets. 2Rotation drum4Internal purification system6Metallic shaft11Chute | A pelletizing process, having two distinct serial stages. In the first stage, crude (or green) pellets of a given ore, or a mixture of ores (such as iron ore, manganese ore and other minerals), are produced, while in the second stage, a Device for Improvement of Crude Pellets, is used. The Device includes a slightly elastic and smooth surface, with reduced attrition rate, that may be striated, and that, encircled in itself, forms a cylindrical geometric hollow figure supported by a metallic structure, also cylindrical, with the set forming a finishing drum. The Device rotates with an inner and continuous charge of ore pellets, and can rearrange the structure of such pellets, improving their physical quality: compressive strength, sphericity and surface finishing, and assimilate fines generated during previous processes. This device allows application of diverse materials to the pellets to add required extra properties per specificities of subsequent industrial processes. | US2013894174P | 2013-10-22 | US9580769B2 ¦ BR102014026435A2 ¦ CN104611543A ¦ DE102014015552A1 ¦ JP2015096651A ¦ US20150128766A1 | DE102014015552A1 ¦ US20150128766A1 ¦ JP2015096651A ¦ CN104611543A ¦ BR102014026435A2 ¦ US9580769B2 | The invention claimed is: 1. A device for the improvement of crude pellets comprising a rotary drum; wherein the rotary drum has an innermost surface that is, at least, partially coated with a simultaneously adherent and elastic material; the rotary drum comprises an internal cleaning system configured to clean the innermost surface of the rotary drum during the operation of the device, and the rotary drum further comprises a longitudinal axle kept at a plane that may vary from a horizontal position to inclined positions in relation to the horizontal plane of the ground and an electromechanical mechanism comprising one electric motor and one reducer capable of adjusting the rotary drum to the inclined positions. 2. The device according to claim 1, wherein the rotary drum innermost surface is smooth. 3. The device for the improvement of crude pellets according to claim 1, wherein the rotary drum innermost surface is striated. 4. The device for the improvement of crude pellets according to claim 1, wherein the longitudinal axle of the rotary drum is kept at inclined positions of about 0° to about 10°. 5. The device for the improvement of crude pellets according to claim 1, wherein the cleaning system comprises a metallic shaft set parallel in relation to the rotary drum's longitudinal axle; the metallic shaft comprising a plurality of radially disposed metallic bristles; the metallic shaft configured to rotate around its own axis of reference. 6. The device for the improvement of crude pellets according to claim 5, wherein the cleaning system is programmed to work on a continuous basis. 7. The device for the improvement of crude pellets according to claim 5, wherein the cleaning system is programmed to work pursuant to the adherence degree of particles on the rotary drum innermost surface. 8. The device for the improvement of crude pellets according to claim 5, wherein the cleaning system comprises a motor with controllable rotation; the motor being capable of rotating up to 150 rpm. 9. The device for the improvement of crude pellets according to claim 5, wherein the cleaning system comprises an electromechanical device, which is set to regulate the distance of the metallic shaft to the innermost surface of the rotary drum. 10. The device for the improvement of crude pellets according to claim 1, further comprising: a discharge chute and a feeding chute, each one of them placed on each of the two longitudinal edges of the rotating drum; each one of them being made of a low attrition and low adherence material. 11. The device for the improvement of crude pellets, according to claim 1, wherein the adherent and elastic material comprises rubber. 12. The device for the improvement of crude pellets, according to claim 11, wherein the adherent and elastic material comprises knurled rubber. 13. The device for the improvement of crude pellets, according to claim 1, wherein the adherent and elastic material comprises polyurethane. 14. The device for the improvement of crude pellets, according to claim 1, wherein the adherent and elastic material comprises polytetrafluoroethylene. 15. The device for the improvement of crude pellets, according to claim 1, wherein the at least partially coated innermost surface has a dynamic attrition rate ranging between 0.05 and 0.60. 16. The device for the improvement of crude pellets, according to claim 1, wherein the thickness of the at least partially coated innermost surface is comprised between 5 and 30 mm. 17. A pelletization process comprising: pelletizing a given ore or a mixture of ores to produce crude pellets in a first device; and providing induration and conformation to the crude pellets in a second device distinct from the first device, wherein the second device comprises a rotary drum that has an innermost surface; the rotary drum being partially coated with a simultaneously adherent and elastic material; and wherein the rotary drum comprises a cleaning system configured to clean the innermost surface of the rotary drum. 18. The pelletization process according to claim 17, further comprising applying diverse materials on the crude pellets' surface, while the crude pellets roll over the innermost surface. 19. The pelletization process of claim 18, wherein the diverse materials comprise dry, pasty or pulpy finely ground minerals and liquid substances. 20. The pelletization process according to claim 17, wherein the first device comprises a pelletization drum. 21. The pelletization process according to claim 17, wherein the first device comprises a pelletization disc. 22. The pelletization process according to claim 21, wherein the pelletization disc comprises a metallic round tray, with a diameter comprised between 6 and 7 meters, and an inclination ranging from 45° to 50° in relation to the horizontal plane, capable of rotating in the inclined plane at a variable rotation speed ranging from 6 to 7 rpm. | C22B0001216 ¦ B01F000902 ¦ C22B000124 ¦ F27B000700 ¦ F27B000720 ¦ F27B000742 | 2015-04-17 AS ASSIGNMENT VALE S.A., BRAZIL ASSIGNMENT OF ASSIGNORS INTEREST;ASSIGNORS:REIS, JOSE ANTONINO ALVES E SILVA;DE JESUS, REINALDO WALMIR;JUNIOR, ALDO GAMBERINI;AND OTHERS;SIGNING DATES FROM 20150410 TO 20150415;REEL/FRAME:035454/0325 | The device has a rotation drum (2) that operates with room temperature. An innermost surface of the rotation drum is partly adhering with a resilient material, where the rotation drum comprises an internal purification system (4). The internal purification system is laid out by raw pellets for cleaning of inner surface of the rotation drum during operation of the device for improving raw pellets. The purification system comprises a metallic shaft (6), which is arranged parallel to a longitudinal axis. | Device for improving raw pellets. | The device reduces the return burden rate due to the retainer of fine-openly into raw pellets during rolling motion time in a finishing drum, reduces the fragmentation rate and improves the productivity of the plant.
US9594999B2 | 2017-03-14 | Forming core layer of an information carrying card e.g. credit cards, involves forming thermoplastic layer having cavity, where disposing portion of inlay layer into cavity, and dispensing crosslinkable polymer composition over inlay layer | Information carrying card comprising crosslinked polymer composition, and method of making the same | X-Card Holdings LLC,West Chester,PA,US | Cox, Mark A. | Forming a core layer of an information carrying card involves forming first thermoplastic layer having at least one cavity, where the first thermoplastic layer comprising at least one thermoplastic material, disposing at least a portion of an inlay layer into the cavity; and dispensing a crosslinkable polymer composition over the inlay layer. An INDEPENDENT CLAIM is included for fabricating an information carrying card involving forming core layer of the information carrying card. For forming a core layer of an information carrying card (claimed), e.g. key cards, identification cards, telephone cards, credit cards, bankcards, tags, bar code strips, other smart cards. The method protects sensitive electronic components from damage as well as offer good durability during use. The method is relatively easy and full-scale commercial process having improved productivity at low cost. The first and second thermoplastic layer comprises a thermoplastic material selected from polyvinyl chloride, copolymer of vinyl chloride, polyolefin, polycarbonate, polyester, polyamide, and acrylonitrile butadiene styrene copolymer (ABS). The figure shows cross-sectional view of core layer of an information carrying card. 2First release film4Second release film6First thermoplastic layer12Supporting film14Wires/traces16Cross-linkable polymer composition18Solid cross-linked composition81Core layer | The disclosure provides a core layer for an information carrying card, resulting information carrying card, and methods of making the same. A core layer for an information carrying card comprises at least one thermoplastic layer having at least one cavity, an inlay layer, and, and a crosslinked polymer composition. At least one portion of the inlayer layer is disposed inside the at least one cavity of the at least one thermoplastic layer. The crosslinked polymer composition is disposed over the at least one thermoplastic layer and contacting the inlayer layer. | US2012619700P ¦ US2012696604P | 2012-04-03 ¦ 2012-09-04 | US9594999B2 ¦ CN104470988A ¦ CN104471594A ¦ CN104487988A ¦ CN104769612A ¦ CN104781832A ¦ EP2834075A1 ¦ EP2834075A4 ¦ EP2834304A1 ¦ EP2834304A4 ¦ EP2834780A1 ¦ EP2834780A4 ¦ EP2893492A1 ¦ EP2893492A4 ¦ EP2893493A1 ¦ EP2893493A4 ¦ HK1207037A1 ¦ HK1207099A1 ¦ HK1207182A1 ¦ HK1208695A1 ¦ HK1208747A1 ¦ HK1208748A1 ¦ HK1210300A1 ¦ HK1210301A1 ¦ HK1212793A1 ¦ HK1212794A1 ¦ US20130255078A1 ¦ US20130255848A1 ¦ US20130258622A1 ¦ US20130260065A1 ¦ US20130261262A1 ¦ US20150327365A1 ¦ US20160031201A1 ¦ US20160152815A1 ¦ US20160342881A1 ¦ US9122968B2 ¦ US9183486B2 ¦ US9275321B2 ¦ US9439334B2 ¦ WO2013151823A1 ¦ WO2013151833A1 ¦ WO2013151850A1 ¦ WO2014039183A1 ¦ WO2014039184A1 | US20130255848A1 ¦ WO2014039183A1 ¦ WO2014039184A1 ¦ EP2893492A1 ¦ CN104781832A ¦ CN104769612A ¦ HK1210300A0 ¦ HK1210301A0 ¦ HK1212794A0 ¦ US9594999B2 | What is claimed is: 1. A method for forming a core layer of an information carrying card, comprising: forming a first thermoplastic layer defining at least one cavity therein, said at least one cavity having a continuous surface profile defined solely by and being inside the first thermoplastic layer, the continuous surface profile having a bottom wall surface and a side wall surface, the first thermoplastic layer comprising at least one thermoplastic material; disposing at least a portion of an inlay layer into the at least one cavity; and dispensing a crosslinkable polymer composition over the first thermoplastic layer and at least partially into the at least one cavity, and contacting the inlay layer so as to form the core layer of the information carrying card. 2. The method of claim 1, wherein the crosslinkable polymer composition comprises: a curable precursor, the curable precursor selected from the group consisting of acrylate, methacrylate, urethane acrylate, silicone acrylate, epoxy acrylate, methacrylate, silicone, urethane and epoxy, and the crosslinkable polymer composition is a liquid or a paste. 3. The method of claim 1 further comprising applying vacuum to the crosslinkable polymer composition. 4. The method of claim 3 further comprising disposing a second thermoplastic layer above the first thermoplastic layer after dispensing the crosslinkable polymer composition. 5. The method of claim 4 wherein the first or second thermoplastic layer comprises a thermoplastic material selected from the group consisting of polyvinyl chloride, copolymer of vinyl chloride, polyolefin, polycarbonate, polyester, polyamide, and acrylonitrile butadiene styrene copolymer (ABS). 6. The method for claim 3 further comprising: providing a release film above the first thermoplastic layer; and curing the crosslinkable polymer composition to form a crosslinked polymer composition. 7. The method claim 6 wherein curing the crosslinkable polymer composition is performed under heat or UV light. 8. The method of claim 3 further comprising: providing a first release film; placing a second release film above the first release film; and placing the first thermoplastic layer defining at least one cavity therein above the second release film before disposing at least one portion of the inlay layer into the at least one cavity. 9. The method of claim 8 further comprising: placing a third release film above the first thermoplastic layer after dispensing the crosslinkable polymer composition; and placing a fourth release film above the third release film and forming a sandwich structure. 10. The method of claim 9 wherein the second and the third release films are a breathable release film. 11. The method of claim 9 further comprising: pressing the sandwich structure under a pressure; and heating the sandwich structure at a raised temperature under the pressure. 12. The method for claim 11 wherein the pressure is less than 2 MPa, and the raised temperature is less than 150° C. 13. The method of claim 1 further comprising: fixing the inlay layer onto the first thermoplastic layer, before dispensing the crosslinkable polymer composition. 14. The method of claim 1 wherein forming the first thermoplastic layer defining at least one cavity therein comprises: die-cutting one or more thermoplastic films; and laminating the one or more thermoplastic films under a heating condition. 15. The method of claim 1 wherein the inlay layer comprises at least one electronic component, wherein the at least one electronic component is partially or fully disposed inside the cavity over the at least one thermoplastic layer. 16. The method of claim 15 wherein the at least one electronic component in the inlay layer comprises at least one integrated circuit. 17. The method of claim 15 wherein the at least one electronic component in the inlay layer comprises at least one light emitting diode (LED) component. 18. The method of claim 15 wherein a battery is connected with the at least one electronic component. 19. The method of claim 1 further comprising disposing at least one of a metal containing sheet and a ceramic containing sheet inside the core layer of an information carrying card. 20. A method for fabricating an information carrying card, comprising forming a core layer of the information carrying card according to claim 1. 21. A method for fabricating an information carrying card of claim 20 further comprising laminating a printable thermoplastic film on one side of the core layer of the information carrying card, after the crosslinked polymer composition is cured to form a crosslinked polymer composition. 22. A method for fabricating an information carrying card of claim 21 further comprising laminating a transparent thermoplastic film on the printable thermoplastic film on one side of the core layer of the information carrying card. 23. A method for fabricating an information carrying card of claim 21 wherein a printable thermoplastic film is laminated on each side of the core layer of the information carrying card. 24. A method for fabricating an information carrying card of claim 23 wherein a transparent thermoplastic film is laminated on the printable thermoplastic film on each side of the core layer of the information carrying card. 25. The method of claim 1, wherein the crosslinkable polymer composition comprises a curable precursor being urethane acrylate or epoxy, and is a liquid or a paste. | B32B003700 ¦ B29C006500 ¦ F21L000400 ¦ G06K001900 ¦ G06K0019077 ¦ H05K000118 ¦ H05K001300 ¦ F21V003300 | 2015-11-11 AS ASSIGNMENT X-CARD HOLDINGS, LLC, PENNSYLVANIA ASSIGNMENT OF ASSIGNORS INTEREST;ASSIGNOR:COX, MARK A.;REEL/FRAME:037009/0174 2015-11-03 | Forming a core layer of an information carrying card involves forming first thermoplastic layer having at least one cavity, where the first thermoplastic layer comprising at least one thermoplastic material, disposing at least a portion of an inlay layer into the cavity; and dispensing a crosslinkable polymer composition over the inlay layer. | For forming a core layer of an information carrying card (claimed), e.g. key cards, identification cards, telephone cards, credit cards, bankcards, tags, bar code strips, other smart cards. | The method protects sensitive electronic components from damage as well as offer good durability during use. The method is relatively easy and full-scale commercial process having improved productivity at low cost.
US9568644B2 | 2017-02-14 | Polymerization catalyst used for producing polythiourethane glass for making e.g. ophthalmic lenses, solar filters, protective and safety shields comprises mixture of tertiary amine and disubstituted phosphoric acid in specific molar ratio | Polymerization catalyst for polythiourethanes, polymerizable liquid composition and process for the production of organic polythiourethane glass with a high refractive index | MITSUI CHEMICALS INC.,Tokyo,JP | Renzi, Fiorenzo ¦ Forestieri, Roberto ¦ Vecchione, Andrea Lukas ¦ Bos, Willem | A polymerization catalyst comprises a mixture of tertiary amine, and disubstituted phosphoric acid. A polymerization catalyst comprises a mixture of tertiary amine having formula R 3 -N(R 1 )(R 2 ) (I), and disubstituted phosphoric acid having formula (R 2b -[OR 3 ] m -O-) (R 4 -[OR 5 ] p -O-)P(=O)(OH) (II), where the tertiary aliphatic amine and the disubstituted phosphoric acid are present in a molar ratio of 1/1.3 to 1/20 (preferably 1/1.5 to 1/15).R =1 -R =31-20C linear or branched aliphatic group, or 3-20C cycloaliphatic group (where the groups optionally contain heteroatoms such as N, O, P, S or halogens);R =2b and R =41-20C linear or branched aliphatic group or 3-20C cycloaliphatic group;R =3 and R =51-3C alkylidene;andm and p=0-2.INDEPENDENT CLAIMS are included for the following:a polymerizable liquid composition (C2) of polythiourethane type comprising a1) a component (A1) containing at least one cycloaliphatic diisocyanate monomer in which the weight percentage of free isocyanate groups in the component (A1) is 20-50 wt.% (preferably 25-40 wt.%)), b1) a component (A2) containing at least one polythiol, having a molecular weight of 50-1200 g/mole (preferably 100-1000 g/mole) and a functionality of 2-5 (preferably 2-4), and c1) the catalyst (C1), where the components (A1) and (A2) are present in a weight ratio of 0.5:1 to 2:1;production (P1) of organic glass involving casting and polymerization of polymerizable liquid composition (C2) of polyurethane type by using following phases: a mixing phase (a) of components (A1) and (C1); a mixing phase (b) of the solution obtained in the mixing phase (a) and component (A2), optionally in the presence of other additives, a filtration phase (c) to remove any possible pollutants dispersed in the mixture, where the filtration phase also is effected alternatively or additionally, on the single components (A1) and (A2) before the mixing phase (b), a filling phase (d) of a mold, where the mixture obtained at the end of phase (c) is placed inside the mold, and a polymerization phase (e) where the liquid composition placed in the mold is polymerized by thermal treatment;organic glass (G1) obtainable by the process (P1); andmanufactured products or optical articles which can be obtained by the processing of the organic glass (G1). As polymerization catalyst for organic polythiourethane glass; for making polymerizable liquid compositions for production of organic glass, which is useful for making products or optical articles such as ophthalmic lenses and solar filters, Fresnel lenses, protective and safety shields, displays, substrates for optical disks, display panels and video display units, optical guides, components for mobile phones, and transparent tubes (claimed). The catalyst does not contain organometallic catalysts based on tin, is simple and which guarantees enhanced results in terms of simplicity and facility in effecting the productive process, a good release from the mold, a good reactivity, at the same time guaranteeing a product with a high refractive index, with good optical properties, an improved toughness and impact strength. The catalyst allows production of organic polythiourethane glass with high refractive index and good optical and physico-mechanical properties. It allows production of glass with no optical defects, having all the favorable characteristics of some material having a high refractive index already on the market, in particular optimum optical properties, optimum processability and dyeability characteristic of the allyl diglycol carbonate (ADC) polymer, but at the same time having an enhanced toughness and impact strength. The polythiourethane thermosetting plastic materials, i.e. the organic glass obtained with the process have excellent optical properties and an excellent processability, similar to those which characterize ADC polymers but, with respect to the latter, they are equipped with a much higher impact strength and toughness. These characteristics make the material suitable for the manufacturing of complex end-products which cannot be produced with ADC polymers. The process is simple and inexpensive, which can be used on an industrial scale. The polymerizable composition does not require the separate addition of internal mold release agents such as non-ionic fluorinated surfactants, non-ionic silicon surfactants, alkyl ammonium quaternary salts or monoesters of phosphoric acid. The catalyst allows for obtaining homogeneous optical articles, and avoids the presence of optical defects such as flow lines in the same optical articles. The catalyst also has low polymerization reactivity at low temperatures. The catalyst allows high flexibility to be obtained in the catalysis of the polymerization reaction, thus allowing a variable pot-life, more or less long, to be envisaged in relation to the casting process selected, together with good mold release properties which makes it suitable for an industrial product. The extremely low viscosity values of the polymerizable compositions combined with a good pot-life of the composition itself, allow perfectly homogeneous mixtures of the various components to be obtained, consequently allowing defect-free optical end-products to be produced on an industrial scale. Preferred Components: The aliphatic amine (I) is selected from triethylamine, tri-n-propylamine, tri-isopropylamine, and mixtures of methyl-1,2,2,6,6-pentamethyl-4 piperidinyl sebacate (25 wt.%) and bis (1,2,2,6,6-pentamethyl-4-piperidinyl) sebacate (75 wt.%). The disubstituted phosphoric acid (II) is selected from bis (2-ethylhexyl) phosphate, 8C and/or 10C diester of phosphoric acid. The catalyst (C1) preferably comprises mixtures of triethylamine and bis(2-ethylhexyl) phosphate or mixtures of methyl-1,2,2,6,6-pentamethyl-4-piperidinyl sebacate (25 wt.%) and bis(1,2,2,6,6-pentamethyl-4-piperidinyl) sebacate (75 wt.%) with bis(2-ethylhexyl) phosphate. The component (A1) is selected from 4,4'-methylene bis (cyclohexyl isocyanate) and bis(isocyanate methyl) cyclohexane. The component (A2) is selected from polythiols having formula [HS-R-C(=O)-O-[[CH 2 ] m1 -O] n -CH 2 ] p1 -C-[R 1a ] q (III), polythiols having formula HS-R-C(=O)-O-[[CH 2 ] m1 -O] n -C(=O)-R-SH (IV) and/or polythiols having formula R' 2 -CH(R' 1 )(R' 3 ) (preferably mixture of 4,4'-methylene bis(cyclohexyl isocyanate) and ethylene glycol-di-(3-mercaptopropionate)). The component (A2) is selected from 2,3-bis ((2-mercaptoethyl)-thio)-1-propanethiol; and a mixture of 2,3-bis ((2-mercaptoethyl)-thio)-1-propanethiol and ethylene glycol-di-(3-mercaptopropionate) (preferably 2,3-bis((2-mercaptoethyl)-thio)-1-propanethiol).R=1-6C alkylidene;R =1a1-10C alkyl;n and m =11-6;p =11-4;q=0 or 1;orp =1 +q=4;R' =1-(CH 2 ) n1 -SH;R' =2-S-(CH 2 ) n1 -SH;R' =3-R 1a -S-(CH 2 ) n1 -SH;andn =11-3.Preferred Composition: The composition (C2) comprises the catalyst (C1) (0.1-2 wt.%, preferably 0.2-1.5 wt.%). | Polymerizable liquid compositions containing three components (A), (B) and (C) are provided, wherein component (A) contains at least one cycloaliphatic diisocyanate monomer wherein the weight percentage of free isocyanate groups in component (A) ranges from about 20% to about 50% by weight with respect to the total weight of component (A); component (B) contains at least one polythiol having a molecular weight ranging from 50 to 1,200 g/moles and a functionality ranging from 2 to 5, the components (A) and (B) being present in a weight ratio varying from 0.5:1 to 2:1; and component (C) being a defined polymerization catalyst. A process for the production of organic glass using the polymerizable liquid composition is further provided. | IT2010MI912A ¦ WO2011IB1087A ¦ US13699176A | 2010-05-20 ¦ 2011-05-20 ¦ 2012-11-20 | US9568644B2 ¦ BR112012029197A2 ¦ CN102906143A ¦ CN102906143B ¦ EP2571914A1 ¦ IT1400108B1 ¦ IT2010MI0912A1 ¦ JP05727594B2 ¦ JP2013528681A ¦ KR1537440B1 ¦ KR2013020804A ¦ MX2012013461A ¦ MX339297B ¦ US20130066034A1 ¦ US20140323678A1 ¦ WO2011144995A1 | WO2011144995A1 ¦ KR2013020804A ¦ US20130066034A1 ¦ EP2571914A1 ¦ MX2012013461A ¦ CN102906143A ¦ IT1400108B ¦ JP2013528681A ¦ VN33723A ¦ US20140323678A1 ¦ JP05727594B2 ¦ KR1537440B1 ¦ CN102906143B ¦ IN201210519P1 ¦ ID201400322A ¦ MX339297B ¦ US9568644B2 ¦ BR112012029197A2 | The invention claimed is: 1. A polymerizable liquid composition of polythiourethane, comprising three components (A), (B), and (C), wherein component (A) is selected from 4,4′-methylene bis(cyclohexyl isocyanate) and bis(isocyanate methyl) cyclohexane; component (B) is selected from 2,3-bis((2-mercaptoethyl)thio)-1-propanethiol and a mixture of 2,3-bis((2-mercaptoethyl)thio)-1-propanethiol and ethylene glycol-di(3-mercaptopropionate), wherein said components (A) and (B) are present in a weight ratio varying from 0.5:1 to 2:1; component (C) being a catalyst for organic polythiourethane glass, wherein the catalyst does not contain organometallic compounds and consists of a mixture of a tertiary amine and a disubstituted phosphoric acid, wherein the component (C) is selected from a mixture of triethylamine and bis(2-ethylhexyl)phosphate and a mixture of methyl-1,2,2,6,6-pentamethyl-4 piperidinyl sebacate and bis(1,2,2,6,6-pentamethyl-4 piperidinyl)sebacate with bis(2-ethylhexyl)phosphate, wherein the tertiary amine and the disubstituted phosphoric acid are present in a molar ratio ranging from 1/1.3 to 1/20. 2. The polymerizable composition according to claim 1, wherein component (A) is 4,4′-methylene bis(cyclohexyl isocyanate) and component (B) is a mixture of 2,3-bis((2-mercaptoethyl)thio)-1-propanethiol and ethylene glycol-di(3-mercaptopropionate). 3. The polymerizable composition according to claim 1, wherein the quantity of component (C) ranges from 0.1 to 2% by weight with respect to the total weight of the polymerizable composition. 4. The polymerizable composition according to claim 3, wherein the quantity of component (C) ranges from 0.2 to 1.5% by weight with respect to the total weight of the polymerizable composition. 5. The polymerizable composition according to claim 1, wherein the catalyst consists of mixtures of triethylamine and bis(2-ethylhexyl)phosphate. 6. A process for the production of organic glass which provides a casting and polymerization process of the polymerizable liquid composition of polyurethane, according to claim 1, comprising the following phases: a mixing phase a) of components (A) and (C); a mixing phase b) of the solution obtained in the mixing phase a) and component (B), optionally in the presence of other additives; a filtration phase c) to remove any pollutants dispersed in the mixture, said filtration phase also being effected alternatively or additionally, on the single components (A) and (B) before the mixing phase b); a filling phase d) of a mould, wherein the mixture obtained at the end of phase c) is placed inside the mould; and a polymerization phase e) wherein the liquid composition placed in the mould, is polymerized by thermal treatment. 7. Organic glass obtained by the process according to claim 6. 8. Manufactured products or optical articles obtained by the processing of the organic glass according to claim 7. 9. Manufactured products or optical articles according to claim 8, selected from the group consisting of ophthalmic lenses, solar filters, Fresnel lenses, protective and safety shields, displays, substrates for optical disks, display panels and video display units, optical guides, components for mobile phones, transparent tubes. | C08G001808 ¦ C08G001818 ¦ C08G001838 ¦ C08G001875 ¦ G02B000104 ¦ G11B00072533 | 2014-10-10 AS ASSIGNMENT MITSUI CHEMICALS, INC., JAPAN ASSIGNMENT OF ASSIGNORS INTEREST;ASSIGNORS:RENZI, FIORENZO;FORESTIERI, ROBERTO;VECCHIONE, ANDREA;AND OTHERS;SIGNING DATES FROM 20140821 TO 20140901;REEL/FRAME:033929/0198 | A polymerization catalyst comprises a mixture of tertiary amine, and disubstituted phosphoric acid. | As polymerization catalyst for organic polythiourethane glass; for making polymerizable liquid compositions for production of organic glass, which is useful for making products or optical articles such as ophthalmic lenses and solar filters, Fresnel lenses, protective and safety shields, displays, substrates for optical disks, display panels and video display units, optical guides, components for mobile phones, and transparent tubes (claimed). | The catalyst does not contain organometallic catalysts based on tin, is simple and which guarantees enhanced results in terms of simplicity and facility in effecting the productive process, a good release from the mold, a good reactivity, at the same time guaranteeing a product with a high refractive index, with good optical properties, an improved toughness and impact strength. The catalyst allows production of organic polythiourethane glass with high refractive index and good optical and physico-mechanical properties. It allows production of glass with no optical defects, having all the favorable characteristics of some material having a high refractive index already on the market, in particular optimum optical properties, optimum processability and dyeability characteristic of the allyl diglycol carbonate (ADC) polymer, but at the same time having an enhanced toughness and impact strength. The polythiourethane thermosetting plastic materials, i.e. the organic glass obtained with the process have excellent optical properties and an excellent processability, similar to those which characterize ADC polymers but, with respect to the latter, they are equipped with a much higher impact strength and toughness. These characteristics make the material suitable for the manufacturing of complex end-products which cannot be produced with ADC polymers. The process is simple and inexpensive, which can be used on an industrial scale. The polymerizable composition does not require the separate addition of internal mold release agents such as non-ionic fluorinated surfactants, non-ionic silicon surfactants, alkyl ammonium quaternary salts or monoesters of phosphoric acid. The catalyst allows for obtaining homogeneous optical articles, and avoids the presence of optical defects such as flow lines in the same optical articles. The catalyst also has low polymerization reactivity at low temperatures. The catalyst allows high flexibility to be obtained in the catalysis of the polymerization reaction, thus allowing a variable pot-life, more or less long, to be envisaged in relation to the casting process selected, together with good mold release properties which makes it suitable for an industrial product. The extremely low viscosity values of the polymerizable compositions combined with a good pot-life of the composition itself, allow perfectly homogeneous mixtures of the various components to be obtained, consequently allowing defect-free optical end-products to be produced on an industrial scale.
US9550874B2 | 2017-01-24 | Powdery polyurethane urea resin composition used for molded product, contains additive and polyurethane urea resin which is corrugated thermoplastic polyurethane urea resin particles having preset volume average particle diameter | Powdered polyurethane urea resin composition for slush molding and manufacturing process therefor | Sanyo Chemical Industries Ltd.,Kyoto,JP ¦ Saito Koichi,Kyoto,JP ¦ Kawasaki Ko,Kyoto,JP ¦ Kawaguchi Kakuhiro,Kyoto,JP ¦ Tsudo Yasuhiro,Kyoto,JP | Saito, Koichi ¦ Kawasaki, Ko ¦ Kawaguchi, Kakuhiro ¦ Tsudo, Yasuhiro | A powdery polyurethane urea resin composition contains polyurethane urea resin and additive. The polyurethane urea resin contains 1000 ppm or less of bimolecular condensate of acetone, bimolecular condensate of methyl ethyl ketone, and bimolecular condensate of methyl isobutyl ketone, and is corrugated thermoplastic polyurethane urea resin particles having shape parameter of 101-200 and 120-240, and volume average particle diameter of 20-500 μ m. INDEPENDENT CLAIMS are included for the following:molded product; andmanufacture of powdery polyurethane urea resin composition. Powdery polyurethane urea resin composition is used for molded product (claimed) e.g. interior of motor vehicle and adhesive agent for interlining. The powdery polyurethane urea resin composition has excellent fluidity, reduced odor, and provides molded product with suppressed generation of defects. Preferred Composition: The thermoplastic polyurethane urea resin particles are formed using aqueous medium, and have particle size distribution of 20-55. The urea group concentration of the polyurethane urea resin is 0.5-10 weight%. The sum of urethane group concentration and urea group concentration is 4-20 weight%. The polyurethane urea resin is obtained by reacting alicyclic diamine and/or aliphatic diamine, and isocyanate group-terminal urethane prepolymer which is obtained by reacting aliphatic diisocyanate, monool, polymeric diol having number average molecular weight of 500-10000, low-molecular-weight diol, and active hydrogen component, and has melting point is 160-260° C and glass transition temperature of -65° C to 0° C. The polymeric diol is polyester diol (a31) having glass transition temperature of 0-70° C and solubility parameter of 1.2-3, and/or polymeric diol having glass transition temperature of -75° C to -40° C. The active hydrogen component contains active hydrogen-containing compound of formula: (R 1 -C(=O)) b -Y'-(C(=O)-R 2 -H) a (I). The additive is mold release agent, oil-absorption inorganic fine particles having volume average particle diameter of 0.1-5 μ m, carbonyl group-containing compound of formula: (R 3 -C(=O)) c -V'-(C(=O)) m -W', pigment particles (E), particles (F) having particle diameter of 20-140 μ m, and organic compound (H) including ester group in a molecule and having melting point of 0-170° C. The content of oil-absorption inorganic fine particles is 0.2-5 weight%.R =1 ,R =3hydroxy or monovalent group obtained by removing active hydrogen from monovalent or polyvalent active hydrogen-containing compound;R =2bivalent group obtained by removing two active hydrogen from bivalent active hydrogen-containing compound;Y',V'=group more than trivalence obtained by removing all carboxyl groups from aromatic polycarboxylic acids more than trivalence, in which aromatic ring has carbon, substituents and/or halo other than carboxy;a=1 or more;b=0 or more;a+b=3 to d-1;c=2 to (d-2);d=number of hydrogen atoms bonded with carbon atom of aromatic ring at the time of substituting all substituents containing carboxyl group of the aromatic polycarboxylic acids by hydrogen, i.e. number of sites substitutable on an aromatic ring;W'=group obtained by removing m-active hydrogen from active hydrogen-containing compound more than m-valence;andm=2-10. | Provided are: a powdered material for slush molding; and a manufacturing process therefor. The powdered material is less odorous, exhibits excellent powder fluidity, and does not suffer from troubles resulting from the sliding-down or agglomeration of a pigment even when the resin particles have been pigmented on the surfaces thereof. Thus, the powdered material ensures high productivity. The powdered material is a powdered polyurethane urea resin composition which comprises (D) a polyurethane urea resin that has a total content of bimolecular condensate of acetone, bimolecular condensate of methyl ethyl ketone, and bimolecular condensate of methyl isobutyl ketone of 1,000 ppm or less and (N) an additive, wherein the polyurethane urea resin (D) takes the form of thermoplastic polyurethane urea resin particles (P) that have a volume-mean particle diameter of 20 to 500 μm and that have protrusions and recesses on the surfaces. The powdered polyurethane urea resin composition is manufactured by a manufacturing process which includes a step of mixing (A) an isocyanato-terminated urethane prepolymer with (B) an alicyclic diamine and/or an aliphatic diamine in an aqueous medium by stirring to form the resin particles (P). La présente invention concerne un matériau en poudre pour moulage par embouage et son procédé de fabrication. Ledit matériau en poudre dégage peu d'odeur, présente une remarquable fluidité de la poudre et ne souffre pas de problèmes résultant de l'agglomération ou de l'accumulation vers le bas d'un pigment même quand les particules de résine ont été pigmentées au niveau de leur surface. Ainsi, ledit matériau en poudre assure une grande productivité. Ledit matériau en poudre est constitué d'une composition à base de résine de polyuréthane-urée en poudre comprenant (D) une résine de polyuréthane-urée présentant une teneur totale en condensat bimoléculaire d'acétone, en condensat bimoléculaire de méthyléthylcétone et en condensat bimoléculaire de méthylisobutylcétone inférieure ou égale à 1 000 ppm et (N) un additif, ladite résine de polyuréthane-urée (D) se présentant sous la forme de particules (P) de résine de polyuréthane-urée thermoplastique présentant un diamètre moyen des particules en volume variant de 20 à 500 µm et comportant des creux et des bosses à leur surface. Ladite composition à base de résine de polyuréthane-urée en poudre est fabriquée par un procédé de fabrication comprenant une étape consistant à mélanger (A) un prépolymère d'uréthane à terminaison isocyanate avec (B) une diamine alicyclique et/ou une diamine aliphatique dans un milieu aqueux sous agitation pour entraîner la formation desdites particules (P) de résine. | JP2011169555A ¦ JP2011194704A ¦ WO2012JP69290A | 2011-08-02 ¦ 2011-09-07 ¦ 2012-07-30 | US9550874B2 ¦ CN103732643A ¦ CN103732643B ¦ EP2740749A1 ¦ EP2740749A4 ¦ JP05468147B2 ¦ JP2013018747A1 ¦ KR1661824B1 ¦ KR2014051951A ¦ US20140179864A1 ¦ WO2013018747A1 | WO2013018747A1 ¦ JP05468147B2 ¦ KR2014051951A ¦ CN103732643A ¦ EP2740749A1 ¦ US20140179864A1 ¦ JP2012554540X ¦ CN103732643B ¦ KR1661824B1 ¦ US9550874B2 | The invention claimed is: 1. A method for producing the powdery polyurethane urea resin composition for slush molding comprising: a polyurethane urea resin (D) whose total content of a dicondensate of acetone, a dicondensate of methyl ethyl ketone, and a dicondensate of methyl isobutyl ketone is 1,000 ppm or less, and an additive (N), wherein the polyurethane urea resin (D) has formed thermoplastic polyurethane urea resin particles (P) having irregularities on the surface thereof and having a shape factor SF1 of from 101 to 200, a shape factor SF2 of from 120 to 240, and a volume-average particle diameter of from 20 to 500 μm, the method comprising the step of: obtaining thermoplastic polyurethane urea resin particles (P) having irregularities on the surface thereof by performing a polymerization reaction, formation of primary particles having a volume-average particle diameter of 0.1 to 60 μm, and granulation by coalescence of the primary particles by mixing and stirring a mixture (M) composed of: an alicyclic diamine and/or an aliphatic diamine (B), an organic solvent (K) having a dielectric constant of 5 to 25, and water or an aqueous solution (L) containing a surfactant, wherein the mixture contains the (K) in an amount of 5 to 30% by weight relative to the (L) or the water, with an isocyanate group-terminated urethane prepolymer (A), wherein the-additive (N) is added and mixed in any of the step of obtaining the (P) or the step of obtaining the (A) or the raw material thereof before the step of obtaining the (P), or the step after obtaining the (P), wherein the prepolymer (A) is formed from an aliphatic diisocyanate (a1) and an active hydrogen component comprising a monool (a2), a high molecular diol (a3) having a number-average molecular weight of from 500 to 10,000 and an active hydrogen-containing compound represented by formula (1): wherein, in formula (1), R 1 represents a monovalent group formed by removing one active hydrogen atom from a monovalent or polyvalent active hydrogen-containing compound, or a hydroxy group; and when there are a plurality of R1s, the R1s each may be the same or different; R 2 represents a divalent group formed by removing two active hydrogen atoms from a divalent active hydrogen-containing compound, and when there are a plurality of R2s, the R2s each may be the same or different; Y represents a tri- or more valent group formed by removing all carboxyl groups from a tri- or more basic aromatic polycarboxylic acid; the aromatic ring of Y is constituted from carbon atoms, wherein a substituent, may be attached to any of the carbon atoms, and at least one of the carbon atoms has thereon no substituents attached thereto; each substituent on the aromatic ring of Y, when present, is independently an alkyl group, a vinyl group, an allyl group, an amino group, or a halogen atom; a represents an integer of 1 or greater, b represents an integer of 0 or greater, and 3≦a+b≦d−1 is satisfied, where d represents the number of hydrogen atoms bound to the carbon atoms constituting the aromatic ring in the event that all substituents including the carboxyl groups of the aromatic polycarboxylic acid have been substituted with hydrogen atoms, that is, the number of the sites that can be substituted on the aromatic ring. 2. The production method according to claim 1, wherein the mixture (M) and the prepolymer (A) are mixed with each other and stirred at a peripheral speed of 10 to 40 m/s. 3. A method for producing the powdery polyurethane urea resin composition for slush molding comprising a polyurethane urea resin (D) whose total content of a dicondensate of acetone, a dicondensate of methyl ethyl ketone, and a dicondensate of methyl isobutyl ketone is 1,000 ppm or less, and an additive (N), wherein the polyurethane urea resin (D) has formed thermoplastic polyurethane urea resin particles (P) having irregularities on the surface thereof and having a shape factor SF1 of from 101 to 200, a shape factor SF2 of from 120 to 240, and a volume-average particle diameter of from 20 to 500 μm, the method comprising the following step 1 and the following step 2-1 or step 2-2: step 1: the step of producing polyurethane urea resin fine particles (G) having a volume-average particle diameter of 0.1 to 60 μm comprising the-polyurethane urea resin (D) whose total content of a dicondensate of acetone, a dicondensate of methyl ethyl ketone, and a dicondensate of methyl isobutyl ketone is 1,000 ppm or less; step 2-1: the step of obtaining thermoplastic polyurethane urea resin particles (P) having irregularities on the surfaces thereof by causing coalescence of the polyurethane urea resin fine particles (G) by heating the (G) to a temperature of from [the thermally softening temperature of the (D)−10]° C. to [the thermally softening temperature of the (D)+10]° C. under stirring at a peripheral speed of 0.5 to 50 m/s; step 2-2: the step of obtaining thermoplastic polyurethane urea resin particles (P) having irregularities on the surfaces thereof by causing coalescence of the (G) by heating the (G) to a temperature of from 70° C. to [the thermally softening temperature of the (D)+10]° C. under stirring at a peripheral speed of 0.5 to 50 m/s in the presence of 5 to 30% by weight, based on the weight of the (G), of an organic solvent (T) having a solubility parameter differing by 3 or less from that of the polyurethane urea resin (D); wherein the additive (N) is added and mixed in any of the step 1, or the step 2-1 or step 2-2, or the step of obtaining a raw material of the (D) before the step 1, or the step after obtaining the resin particles (P), wherein the polyurethane urea resin (D) is a polyurethane urea resin obtained by a production method comprising the step of mixing and stirring a mixture of an alicyclic diamine and/or an aliphatic diamine (B) and an aqueous solution (L) containing a surfactant, or water with an isocyanate group-terminated urethane prepolymer (A), wherein the prepolymer (A) is formed from an aliphatic diisocyanate (a1) and an active hydrogen component comprising a monool (a2), a high molecular diol (a3) having a number-average molecular weight of from 500 to 10,000 and an active hydrogen-containing compound represented by formula (1): wherein, in formula (1), R 1 represents a monovalent group formed by removing one active hydrogen atom from a monovalent or polyvalent active hydrogen-containing compound, or a hydroxy group; and when there are a plurality of R1s, the R1s each may be the same or different; R 2 represents a divalent group formed by removing two active hydrogen atoms from a divalent active hydrogen-containing compound, and when there are a plurality of R2s, the R2s each may be the same or different; Y represents a tri- or more valent group formed by removing all carboxyl groups from a tri- or more basic aromatic polycarboxylic acid; the aromatic ring of Y is constituted from carbon atoms, wherein a substituent may be attached to any of the carbon atoms, and at least one of the carbon atoms has thereon no substituents attached thereto; each substituent on the aromatic ring of Y, when present, is independently an alkyl group, a vinyl group, an allyl group, an amino group, or a halogen atom; a represents an integer of 1 or greater, b represents an integer of 0 or greater, and 3≦a+b≦d−1 is satisfied, where d represents the number of hydrogen atoms bound to the carbon atoms constituting the aromatic ring in the event that all substituents including the carboxyl groups of the aromatic polycarboxylic acid have been substituted with hydrogen atoms, that is, the number of the sites that can be substituted on the aromatic ring. 4. A method for producing the powdery polyurethane urea resin composition for slush molding comprising a polyurethane urea resin (D) whose total content of a dicondensate of acetone, a dicondensate of methyl ethyl ketone, and a dicondensate of methyl isobutyl ketone is 1,000 ppm or less, and an additive (N), wherein the polyurethane urea resin (D) has formed thermoplastic polyurethane urea resin particles (P) having irregularities on the surface thereof and having a shape factor SF1 of from 101 to 200, a shape factor SF2 of from 120 to 240, and a volume-average particle diameter of from 20 to 500 μm, the method comprising the following step 3 and step 4: step 3: the step of producing polyurethane urea resin fine particles (G) having a volume-average particle diameter of 0.1 to 60 μm comprising the polyurethane urea resin (D) whose total content of a dicondensate of acetone, a dicondensate of methyl ethyl ketone, and a dicondensate of methyl isobutyl ketone is 1,000 ppm or less, and then producing a slurry (R) comprising the (G) and an aqueous solution (L) containing a surfactant, or water; step 4: the step of obtaining thermoplastic polyurethane urea resin particles (P) having irregularities on the surface thereof by causing coalescence of the polyurethane urea resin fine particles (G) by adding an organic solvent (T) having a solubility parameter differing by 3 or less from that of the polyurethane urea resin (D) to the slurry (R) and then stirring at a temperature of 10° C. or higher at a peripheral speed of 0.1 to 10 m/s; wherein the additive (N) is added and mixed in any of the step 3 or the step 4, or the step of obtaining a raw material of the (D) before the step 3, or a step after obtaining the resin particles (P), wherein the polyurethane urea resin (D) is a polyurethane urea resin obtained by a production method comprising the step of mixing and stirring a mixture of an alicyclic diamine and/or an aliphatic diamine (B) and an aqueous solution (L) containing a surfactant, or water with an isocyanate group-terminated urethane prepolymer (A), wherein the prepolymer (A) is formed from an aliphatic diisocyanate (a1) and an active hydrogen component comprising a monool (a2), a high molecular diol (a3) having a number-average molecular weight of from 500 to 10,000 and an active hydrogen-containing compound represented by formula (1): wherein, in formula (1), R 1 represents a monovalent group formed by removing one active hydrogen atom from a monovalent or polyvalent active hydrogen-containing compound, or a hydroxy group; and when there are a plurality of R1s, the R1s each may be the same or different; R 2 represents a divalent group formed by removing two active hydrogen atoms from a divalent active hydrogen-containing compound, and when there are a plurality of R2s, the R2s each may be the same or different; Y represents a tri- or more valent group formed by removing all carboxyl groups from a tri- or more the aromatic ring of Y is constituted from carbon atoms, wherein a substituent, may be attached to any of the carbon atoms, and at least one of the carbon atoms has thereon no substituents attached thereto; each substituent on the aromatic ring of Y, when present, is independently an alkyl group, a vinyl group, an allyl group, an amino group, or a halogen atom; a represents an integer of 1 or greater, b represents an integer of 0 or greater, and 3≦a+b≦d−1 is satisfied, where d represents the number of hydrogen atoms bound to the carbon atoms constituting the aromatic ring in the event that all substituents including the carboxyl groups of the aromatic polycarboxylic acid have been substituted with hydrogen atoms, that is, the number of the sites that can be substituted on the aromatic ring. 5. The production method according to claim 1, wherein the method comprises, after obtaining the thermoplastic polyurethane urea resin particles (P) having irregularities on the surface thereof, mixing pigment particles (E), pigment-dispersed resin particles (SE) that are particles composed of a resin (S) in which the pigment particles (E) are dispersed, and/or oil-absorbing inorganic fine particles in which a releasing agent has beforehand been absorbed in inorganic fine particles having a volume-average particle diameter of from 0.1 to 5 μm as the additive (N), thereby adhering the pigment particles (E), the pigment dispersion resin particles (SE), and/or the oil-absorbing inorganic fine particles to the surface of the (P). 6. The production method according to claim 5, wherein the method comprises mixing an organic compound (H), as an additional additive (N), having a melting point of 0° C. or lower, a boiling point of 170° C. or higher, and containing at least one ester group in the molecule thereof before or simultaneously with mixing the thermoplastic polyurethane urea resin particles (P) having irregularities on the surface thereof with the pigment particles (E), the pigment-dispersed resin particles (SE), and/or the oil-absorbing inorganic fine particles, thereby impregnating the (P) with the organic compound (H). 7. The production method according to claim 1, wherein the method comprises, after obtaining the thermoplastic polyurethane urea resin particles (P) having irregularities on the surfaces thereof, mixing, as the additive (N), a pigment dispersion liquid (HE) in which pigment particles (E) have been dispersed in an organic compound (H) having a melting point of 0° C. or lower, a boiling point of 170° C. or higher, and containing at least one ester group in the molecule thereof, thereby impregnating the (P) with the organic compound (H) and adhering the pigment particles (E) to the surface of the (P). | B29B000912 ¦ B29B000916 ¦ B29C003900 ¦ B29C004116 ¦ B29C004118 ¦ B29C006702 ¦ B29C006706 ¦ B29C006724 ¦ C08G001800 ¦ C08G001806 ¦ C08G001808 ¦ C08G001810 ¦ C08G001812 ¦ C08G001828 ¦ C08G001842 ¦ C08G001873 ¦ C08K000304 | 2016-11-07 AS ASSIGNMENT NXP B.V., NETHERLANDS RELEASE BY SECURED PARTY;ASSIGNOR:MORGAN STANLEY SENIOR FUNDING, INC.;REEL/FRAME:040928/0001 2016-06-22 ¦ 2016-09-21 AS ASSIGNMENT NXP, B.V., F/K/A FREESCALE SEMICONDUCTOR, INC., NE RELEASE BY SECURED PARTY;ASSIGNOR:MORGAN STANLEY SENIOR FUNDING, INC.;REEL/FRAME:040925/0001 2016-09-12 ¦ 2016-05-12 AS ASSIGNMENT MORGAN STANLEY SENIOR FUNDING, INC., MARYLAND CORRECTIVE ASSIGNMENT TO CORRECT THE INCORRECT APPLICATION NUMBERS 12222918, 14185362, 14147598, 14185868 & 14196276 PREVIOUSLY RECORDED AT REEL: 037458 FRAME: 0479. ASSIGNOR(S) HEREBY CONFIRMS THE ASSIGNMENT AND ASSUMPTION OF SECURITY INTEREST IN PATENTS;ASSIGNOR:CITIBANK, NA;REEL/FRAME:038665/0498 2015-12-07 ¦ 2016-05-12 AS ASSIGNMENT MORGAN STANLEY SENIOR FUNDING, INC., MARYLAND CORRECTIVE ASSIGNMENT TO CORRECT THE APPLICATION NUMBERS PREVIOUSLY RECORDED AT REEL: 037458 FRAME: 0438. ASSIGNOR(S) HEREBY CONFIRMS THE ASSIGNMENT AND ASSUMPTION OF SECURITY INTEREST IN PATENTS;ASSIGNOR:CITIBANK, NA;REEL/FRAME:038665/0136 2015-12-07 ¦ 2016-01-07 AS ASSIGNMENT MORGAN STANLEY SENIOR FUNDING, INC., MARYLAND ASSIGNMENT AND ASSUMPTION OF SECURITY INTEREST IN PATENTS;ASSIGNOR:CITIBANK, N.A.;REEL/FRAME:037458/0438 2015-12-07 ¦ 2016-01-07 AS ASSIGNMENT MORGAN STANLEY SENIOR FUNDING, INC., MARYLAND ASSIGNMENT AND ASSUMPTION OF SECURITY INTEREST IN PATENTS;ASSIGNOR:CITIBANK, N.A.;REEL/FRAME:037458/0479 2015-12-07 ¦ 2014-02-05 AS ASSIGNMENT SANYO CHEMICAL INDUSTRIES, LTD., JAPAN ASSIGNMENT OF ASSIGNORS INTEREST;ASSIGNORS:SAITO, KOICHI;KAWASAKI, KO;KAWAGUCHI, KAKUHIRO;AND OTHERS;SIGNING DATES FROM 20140123 TO 20140127;REEL/FRAME:032142/0444 | A powdery polyurethane urea resin composition contains polyurethane urea resin and additive. The polyurethane urea resin contains 1000 ppm or less of bimolecular condensate of acetone, bimolecular condensate of methyl ethyl ketone, and bimolecular condensate of methyl isobutyl ketone, and is corrugated thermoplastic polyurethane urea resin particles having shape parameter of 101-200 and 120-240, and volume average particle diameter of 20-500 μ m. | Powdery polyurethane urea resin composition is used for molded product (claimed) e.g. interior of motor vehicle and adhesive agent for interlining. | The powdery polyurethane urea resin composition has excellent fluidity, reduced odor, and provides molded product with suppressed generation of defects.
US9556346B2 | 2017-01-31 | Model material for forming photo-fabricated articles, contains polyfunctional ethylenically unsaturated monomer, urethane group containing polyfunctional ethylenically unsaturated monomer, and photoinitiator | Modeling material for forming photofabrication model in ink-jet three dimensional printing, supporting material for supporting the shape of photofabrication model on photofabrication and production method of photofabrication model | Keyence Corporation,Osaka,JP | Suzuki, Hideyuki ¦ Nakayama, Masatoshi | A model material comprises curable resin component with solubility parameter of 9.0-10.3, comprising monofunctional ethylenically unsaturated monomer which does not contain urethane group (A) (50-90%), polyfunctional ethylenically unsaturated monomer (B) (3-25%), urethane group containing polyfunctional ethylenically unsaturated monomer (C) (5-35%), and photoinitiator (D) (0.1-10%). INDEPENDENT CLAIMS are included for the following:support material used for shape support during photofabrication, which contains alkylene oxide adduct of water-soluble monofunctional ethylenically unsaturated monomer (F) (3-45%), compound (G) having oxypropylene group and/or water (50-95%), and photoinitiator;two-component photocurable resin composition, which contains the model material and support material;photo-fabricated articles, which are formed by photocuring the composition by inkjet stereo lithography; andmanufacture of the photo-fabricated articles, which involves using the composition and three-dimensional modeling system. Model material for forming photo-fabrication articles (claimed). The model material has reduced swelling deformation after hardening or absorbing moisture. The photo-fabricated articles have excellent modeling precision and are manufactured with improved productivity. Preferred System: The three-dimensional modeling system is personal computer (1) or a three-dimensional modeling apparatus (2) connected with personal computer.Preferred Composition: The support material contains polyoxypropylene glycol with number average molecular weight of 100-5000 and/or water. The compound (G) is water-soluble non-reactive compound which mutually dissolves with the monomer (F) and does not dissolve with the photocured material of the monomer (F). Preferred Properties: The photocured material of the support material has durometer hardness of 17-35 HAD. The model material contains 10 wt.% or less of soluble component. The photocured material of the model material has water swelling rate of 1 wt.% or less and glass transition temperature of 50-120° C. The drawing shows the schematic view of the three-dimensional modeling system. (Drawing includes non-English language text)1Personal computer2Three-dimensional modeling apparatusAAConversion of three-dimensional computer aided design dataCCSlices of dataDDData transfer | The present invention aims to provide a supporting material for supporting the shape of a photofabrication model on photofabrication in ink-jet three dimensional printing method in which the photocured product is excellent in solubility in water and is easy to remove after photofabrication, and the like. A modeling material for forming a photofabrication model in ink-jet three dimensional printing method containing a curable resin component with a weighted average of SP value of 9.0 to 10.3; and a supporting material for supporting the shape of a photofabrication model on photofabrication in ink-jet three dimensional printing method containing a water-soluble monofunctional ethylenically unsaturated monomer (F), polyoxypropylene glycol with a number average molecular weight of 100 to 5,000 and/or water (G), and a photopolymerization initiator (D). | JP2010244909A ¦ JP2011208389A ¦ WO2011JP73778A | 2010-11-01 ¦ 2011-09-26 ¦ 2011-10-17 | US9556346B2 ¦ CN103189187A ¦ CN103189187B ¦ CN105058791A ¦ CN105111380A ¦ EP2636511A1 ¦ JP05890990B2 ¦ JP06060215B2 ¦ JP06060216B2 ¦ JP2012111226A ¦ JP2015221566A ¦ JP2015227057A ¦ JP2016163992A ¦ KR2013141561A ¦ US20130234370A1 ¦ US20160263826A1 ¦ US20160264796A1 ¦ WO2012060204A1 | WO2012060204A1 ¦ JP2012111226A ¦ EP2636511A1 ¦ US20130234370A1 ¦ CN103189187A ¦ KR2013141561A ¦ CN103189187B ¦ CN105058791A ¦ JP2015221566A ¦ CN105111380A ¦ JP2015227057A ¦ JP05890990B2 ¦ JP2016163992A ¦ US20160263826A1 ¦ US20160264796A1 ¦ JP06060215B2 ¦ JP06060216B2 ¦ US9556346B2 | The invention claimed is: 1. A modeling material for forming a photofabrication model in ink-jet three dimensional printing method, comprising curable resin ingredients (A) to (C) with a weighted average of SP value of 9.0 to 10.3 and a photopolymerization initiator (D), wherein curable resin ingredient (A) is a monofunctional ethylenically unsaturated monomer (A), curable resin ingredient (B) is a polyfunctional ethylenically unsaturated monomer containing no urethane group (B), curable resin ingredient (C) is a urethane group-containing ethylenically unsaturated monomer (C) and, wherein the content of (A) is 50 to 90%, the content of (B) is 3 to 25%, the content of (C) is 5 to 35%, and the content of (D) is 0.1 to 10% on the basis of the weight of the modeling material, and the water-swelling ratio of a phototcured product of the modeling material is not more than 1% by weight. 2. The modeling material according to claim 1, further comprising 10% by weight or less of a water-soluble component. 3. The modeling material according to claim 1, wherein the water-swelling ratio of a photocured product of the modeling material is not more than 1% by weight. 4. The modeling material according to claim 1, wherein the glass transition point of a photocured product of the modeling material is 50 to 120° C. 5. A supporting material for supporting the shape of a photofabrication model on photofabrication in ink-jet three dimensional printing method, comprising a water-soluble monofunctional ethylenically unsaturated monomer (F), an alkylene oxide adduct containing an oxypropylene group (G), and a photopolymerization initiator (D), wherein the content of (F) is 3 to 45%, the content of (G) is 50 to 95%, and the content of (D) is 0.1 to 10% on the basis of the weight of the supporting material. 6. The supporting material according to claim 5, wherein (G) is polyoxypropylene glycol with a number average molecular weight of 100 to 5,000 and/or water. 7. The supporting material according to claim 5, wherein (G) is a water-soluble nonreactive compound that is compatible with (F) and is not compatible with a photocured product of (F). 8. The supporting material according to claim 5, wherein a photocured product of the supporting material has a durometer hardness of 17 to 35 HDA. 9. A two-pack photocurable resin composition for ink-jet three dimensional printing method comprising a combination of a modeling material for forming a photofabrication model in ink-jet three dimensional printing method and a supporting material for supporting the shape of the photofabrication model on photofabrication, the modeling material comprising curable resin ingredients (A) to (C) with a weighted average of SP value of 9.0 to 10.3 and a photopolymerization initiator (D), wherein curable resin ingredient (A) is a monofunctional ethylenically unsaturated monomer (A), curable resin ingredient (B) is a polyfunctional ethylenically unsaturated monomer containing no urethane group (B), curable resin ingredient (C) is a urethane group-containing ethylenically unsaturated monomer (C) and, wherein the content of (A) is 50 to 90%, the content of (B) is 3 to 25%, the content of (C) is 5 to 35%, and the content of (D) is 0.1 to 10% on the basis of the weight of the modeling material, the supporting material comprising a water-soluble monofunctional ethylenically unsaturated monomer (F), an alkylene oxide adduct containing an oxypropylene group and/or water (G), and a photopolymerization initiator (D), wherein the content of (F) is 3 to 45%, the content of (G) is 50 to 95%, and the content of (D) is 0.1 to 10% on the basis of the weight of the supporting material. 10. A photofabrication model obtained by allowing the composition according to claim 9 to be photocured by ink-jet three dimensional printing method. 11. A production method of a photofabrication model by ink-jet three dimensional printing method, comprising the step of producing the composition according to claim 10 with a three-dimensional modeling system. 12. The production method according to claim 11, wherein the three-dimensional modeling system is composed of a personal computer (PC) and a three-dimensional modeling apparatus connected to the PC. 13. The modeling material according to claim 1 wherein said SP value is 9.2-10.0. 14. The supporting material according to claim 5, further comprising water. 15. A modeling material utilized in an ink-jet three dimensional printing method where discharging of a modeling material from a printer head for modeling material and discharging of a supporting material from a printer head for supporting material are repeated for the formation of layers on a modeling table to shape a three-dimensional fabrication product formed of a photocured product of the modeling material and a photocured product of the supporting material, and the photocured product of the supporting material is separated from the photocured product of the modeling material to extract the photocured product of the modeling material by immersing the three-dimensional fabrication product in water, wherein the modeling material contains curable resin ingredients (A) to (C) with a weighted average of SP value of 9.0 to 10.3 and a photopolymerization initiator (D), wherein the SP value prevents the cured product of the modeling material from deforming due to swelling with water, and wherein curable resin ingredient (A) is a monofunctional ethylenically unsaturated monomer (A), curable resin ingredient (B) is a polyfunctional ethylenically unsaturated monomer containing no urethane group (B), curable resin ingredient (C) is a urethane group-containing ethylenically unsaturated monomer (C), and, wherein the content of (A) is 50% to 90%, the content of (B) is 3% to 25% and the content of (C) is 5% to 35%, and the content of (D) is 0.1% to 10% on the basis of the weight of the modeling material, and the water-swelling ratio of a photocured product of the modeling material is not more than 1% by weight. | C08F000246 ¦ B29C006700 ¦ B33Y001000 ¦ B33Y007000 ¦ C08F022010 ¦ C08F029006 ¦ C08G006104 ¦ C08L003326 ¦ C08L007516 ¦ C09D0011101 ¦ C09D001130 ¦ B29K003300 ¦ B29K010500 ¦ B33Y008000 | 2013-04-23 AS ASSIGNMENT KEYENCE CORPORATION, JAPAN ASSIGNMENT OF ASSIGNORS INTEREST;ASSIGNORS:SUZUKI, HIDEYUKI;NAKAYAMA, MASATOSHI;SIGNING DATES FROM 20130411 TO 20130418;REEL/FRAME:030262/0922 | A model material comprises curable resin component with solubility parameter of 9.0-10.3, comprising monofunctional ethylenically unsaturated monomer which does not contain urethane group (A) (50-90%), polyfunctional ethylenically unsaturated monomer (B) (3-25%), urethane group containing polyfunctional ethylenically unsaturated monomer (C) (5-35%), and photoinitiator (D) (0.1-10%). | Model material for forming photo-fabrication articles (claimed). | The model material has reduced swelling deformation after hardening or absorbing moisture. The photo-fabricated articles have excellent modeling precision and are manufactured with improved productivity.
US9556304B2 | 2017-01-31 | Producing polyurethanes having cyclic carbonate structures, comprises reacting composition containing e.g. isocyanate compounds having cyclic carbonate structures with difunctional polyol with a specific number-average molecular weight | Binder with cyclic carbonate structures | Covestro Deutschland AG,Leverkusen,DE | Laas, Hans-Josef ¦ Greszta-Franz, Dorota ¦ Vega Sanchez, Berta | Producing polyurethanes containing cyclic carbonate structures, comprises reacting at least one composition containing (a) one or more isocyanate compounds (I) having cyclic carbonate structures and (b) ≤ 1 wt.% of one or more monomer diisocyanates with aliphatically, cycloaliphatically, araliphatically, and/or aromatically bound isocyanate groups (II) with an at least difunctional polyol with a number-average molecular weight of 62-22000 g/mole, preferably 90-12000 g/mole, while maintaining an equivalent ratio of isocyanate groups to hydroxyl groups of 0.3:1-1.2:1. Producing polyurethanes containing cyclic carbonate structures, comprises reacting at least one composition containing one or more isocyanate compounds of formula (I) having cyclic carbonate structures and ≤ 1 wt.% of one or more monomer diisocyanates with aliphatically, cycloaliphatically, araliphatically, and/or aromatically bound isocyanate groups of formula (OCN-Y1-NCO) (II) with an at least difunctional polyol with a number-average molecular weight of 62-22000 g/mole, preferably 90-12000 g/mole, while maintaining an equivalent ratio of isocyanate groups to hydroxyl groups of 0.3:1-1.2:1.R=H or linear or branched 1-7C aliphatic (optionally saturated);X=linear or branched 1-36C organic group containing optionally ether, ester, and/or carbonate groups;n=0 or 1; andY1=linear or branched, aliphatic or cycloaliphatic group with 4-18C or optionally substituted aryl or aliphatic group with 6-18C.An INDEPENDENT CLAIM is included for polyurethanes containing cyclic carbonate structures obtained by the method. The method is useful for producing polyurethanes containing cyclic carbonate structures, which are useful as a starting component in the production of crosslinkable binders, such as paints and raw materials for sealants or adhesives (all claimed). The method allows simple, safe and economical production of the polyurethanes with high productivity. Preferred Components: (I) is present in an amount of ≥ 88, preferably ≥ 90. (II) is present in an amount of ≤ 1. The polyol component has an average functionality of 2-6, preferably 2-4. The polyols have a number average molecular weight of 200-22000 g/mole, preferably 250-18000 g/mole. The difunctional polyol comprises: polyvalent alcohols and/or ether- or ester-alcohols having 2-14 carbon atoms, preferably 4-10 carbon atoms; polyether; polyester; polycarbonate; and/or polyacrylate. | The invention relates to a method for producing polyurethanes containing cyclic carbonate structures by reacting at least A) a composition containing a) one or more compounds of the general formula (I), said compounds containing isocyanate groups and cyclic carbonate structures, and b) <=1 wt. %, based on the total mass of the composition A), of one or more monomer diisocyanates with aliphatically, cycloaliphatically, araliphatically, and/or aromatically bound isocyanate groups of the general formula (II), wherein R represents hydrogen or a saturated or unsaturated, linear or branched, aliphatic group with 1 to 7 carbon atoms, X represents a linear or branched organic group which comprises 1 to 36 carbon atoms and which can contain optionally ether, ester, and/or carbonate groups, n represents 0 or 1, and Y represents a linear or branched, aliphatic or cycloaliphatic group with 4 to 18 carbon atoms or an optionally substituted aromatic or aliphatic group with 6 to 18 carbon atoms, with B) an at least difunctional polyol with a number-average molecular weight Mn of 62 to 22000 g/mol, preferably 90 to 12000 g/mol, while maintaining an equivalent ratio of isocyanate groups to hydroxyl groups of 0.3:1 to 1.2:1. Furthermore, the invention relates to products which can be obtained using the method according to the invention. The invention additionally relates to the use of the products which can be obtained using the method according to the invention as a starting component in the production of crosslinkable binders, such as paints and raw materials for sealants or adhesives. L'invention concerne un procédé de production de polyuréthanes contenant des structures carbonate cycliques en faisant réagir au moins A) une composition contenant a) un ou plusieurs composés contenant des groupes isocyanate et des structures carbonate cycliques de formule générale (I), et b) <= 1 % en poids, rapporté à la masse totale de la composition A), d'un ou plusieurs diisocyanates monomères contenant des groupes isocyanate aliphatiques, cycloaliphatiques, araliphatiques et/ou aromatiques liés de formule générale (II), où R représente l'hydrogène ou un reste aliphatique saturé ou insaturé, linéaire ou ramifié, contenant 1 à 7 atomes de carbone, X représente un reste organique linéaire ou ramifié contenant 1 à 36 atomes de carbone et pouvant contenir facultativement des groupes éther, ester et/ou carbonate, n vaut 0 ou 1, et Y représente un reste aliphatique ou cycloaliphatique linéaire ou ramifié contenant 4 à 18 atomes de carbone ou un reste aromatique ou araliphatique facultativement substitué contenant 6 à 18 atomes de carbone, avec B) un polyol au minimum difonctionnel ayant une masse moléculaire moyenne en nombre Mn de 62 à 22000 g/mol, de préférence de 90 à 12000 g/mol, en respectant un ratio équivalent des groupes isocyanate sur les groupes hydroxyle dans la plage de 0,3:1 à 1,2:1. L'invention concerne en outre les produits qui peuvent être obtenus par le procédé de l'invention. Elle concerne également l'utilisation des produits qui peuvent être obtenus par le procédé de l'invention en tant que composants de départ pour fabriquer des liants réticulables, ainsi que des matières premières de peintures, de matériaux d'étanchéité ou d'adhésifs. L'invention concerne un procédé de production de polyuréthanes contenant des structures carbonate cycliques en faisant réagir au moins A) une composition contenant a) un ou plusieurs composés contenant des groupes isocyanate et des structures carbonate cycliques de formule générale (I), et b) ≤ 1 % en poids, rapporté à la masse totale de la composition A), d'un ou plusieurs diisocyanates monomères contenant des groupes isocyanate aliphatiques, cycloaliphatiques, araliphatiques et/ou aromatiques liés de formule générale (II), où R représente l'hydrogène ou un reste aliphatique saturé ou insaturé, linéaire ou ramifié, contenant 1 à 7 atomes de carbone, X représente un reste organique linéaire ou ramifié contenant 1 à 36 atomes de carbone et pouvant contenir facultativement des groupes éther, ester et/ou carbonate, n vaut 0 ou 1, et Y représente un reste aliphatique ou cycloaliphatique linéaire ou ramifié contenant 4 à 18 atomes de carbone ou un reste aromatique ou araliphatique facultativement substitué contenant 6 à 18 atomes de carbone, avec B) un polyol au minimum difonctionnel ayant une masse moléculaire moyenne en nombre M n de 62 à 22000 g/mol, de préférence de 90 à 12000 g/mol, en respectant un ratio équivalent des groupes isocyanate sur les groupes hydroxyle dans la plage de 0,3:1 à 1,2:1. L'invention concerne en outre les produits qui peuvent être obtenus par le procédé de l'invention. Elle concerne également l'utilisation des produits qui peuvent être obtenus par le procédé de l'invention en tant que composants de départ pour fabriquer des liants réticulables, ainsi que des matières premières de peintures, de matériaux d'étanchéité ou d'adhésifs. Die Erfindung betrifft ein Verfahren zur Herstellung von cyclische Carbonatstrukturen enthaltenden Polyurethanen, durch Umsetzung von wenigstens A) einer Zusammensetzungenthaltend a) eine oder mehrere Isocyanatgruppen und cyclische Carbonatstukturen enthaltende Verbindungen der allgemeinen Formel (I) und b) <= 1 Gew.-%, bezogen auf die Gesamtmasse der Zusammensetzung A),eines oder mehrerer monomerer Diisocyanate mit aliphatisch, cycloaliphatisch, araliphatisch und/oder aromatisch gebundenen Isocyanatgruppender allgemeinen Formel (II), wobei R für Wasserstoff oder einen gesättigten oder ungesättigten, linearen oder verzweigten, aliphatischen Rest mit 1 bis 7 Kohlenstoffatomen steht, X für einen linearen oder verzweigten organischen Rest mit 1 bis 36 Kohlenstoffatomen steht, der gegebenenfalls Ether-, Ester-und/oder Carbonatgruppen enthalten kann, n für 0 oder 1 steht und Y für einen linearen oder verzweigten, aliphatischen oder cycloaliphatischen Rest mit 4 bis 18 Kohlenstoffatomen oder einen gegebenenfalls substituierten aromatischen oderaraliphatischen Rest mit 6 bis 18 Kohlenstoffatomen steht, mit B) einem mindestens difunktionellen Polyolmit einem zahlenmittleren Molekulargewicht Mn von 62 bis 22000 g/mol, bevorzugt 90 bis 12000 g/mol unter Einhaltung eines Äquivalentverhältnisses von Isocyanatgruppen zu Hydroxylgruppen von 0,3 : 1 bis 1,2 : 1. Des Weiteren betrifft die Erfindung die nach dem erfindungsgemäßen Verfahren erhältlichen Produkte. Darüber hinaus betrifft die Erfindung die Verwendung der nach dem erfindungsgemäßen Verfahren erhältlichen Produkte als Ausgangskomponente bei der Herstellung von vernetzbaren Bindemitteln, sowie Lack, Dichtstoff- oder Klebstoffrohstoffen. Die Erfindung betrifft ein Verfahren zur Herstellung von cyclische Carbonatstrukturen enthaltenden Polyurethanen, durch Umsetzung von wenigstens A) einer Zusammensetzungenthaltend a) eine oder mehrere Isocyanatgruppen und cyclische Carbonatstukturen enthaltende Verbindungen der allgemeinen Formel (I) und b) ≤ 1 Gew.-%, bezogen auf die Gesamtmasse der Zusammensetzung A),eines oder mehrerer monomerer Diisocyanate mit aliphatisch, cycloaliphatisch, araliphatisch und/oder aromatisch gebundenen Isocyanatgruppender allgemeinen Formel (II), wobei R für Wasserstoff oder einen gesättigten oder ungesättigten, linearen oder verzweigten, aliphatischen Rest mit 1 bis 7 Kohlenstoffatomen steht, X für einen linearen oder verzweigten organischen Rest mit 1 bis 36 Kohlenstoffatomen steht, der gegebenenfalls Ether-, Ester-und/oder Carbonatgruppen enthalten kann, n für 0 oder 1 steht und Y für einen linearen oder verzweigten, aliphatischen oder cycloaliphatischen Rest mit 4 bis 18 Kohlenstoffatomen oder einen gegebenenfalls substituierten aromatischen oderaraliphatischen Rest mit 6 bis 18 Kohlenstoffatomen steht, mit B) einem mindestens difunktionellen Polyolmit einem zahlenmittleren Molekulargewicht M n von 62 bis 22000 g/mol, bevorzugt 90 bis 12000 g/mol unter Einhaltung eines Äquivalentverhältnisses von Isocyanatgruppen zu Hydroxylgruppen von 0,3 : 1 bis 1,2 : 1. Des Weiteren betrifft die Erfindung die nach dem erfindungsgemäßen Verfahren erhältlichen Produkte. Darüber hinaus betrifft die Erfindung die Verwendung der nach dem erfindungsgemäßen Verfahren erhältlichen Produkte als Ausgangskomponente bei der Herstellung von vernetzbaren Bindemitteln, sowie Lack, Dichtstoff- oder Klebstoffrohstoffen. | EP2012182068A ¦ WO2013EP67463A | 2012-08-28 ¦ 2013-08-22 | US9556304B2 ¦ CN104583191A ¦ EP2890690A1 ¦ EP2890690B1 ¦ ES2585030T3 ¦ JP2015526574A ¦ US20150203623A1 ¦ WO2014033045A1 | WO2014033045A1 ¦ CN104583191A ¦ EP2890690A1 ¦ US20150203623A1 ¦ JP2015526574A ¦ EP2890690B1 ¦ ES2585030T3 ¦ US9556304B2 | The invention claimed is: 1. A process for preparing polyurethanes containing cyclic carbonate structures, comprising reacting at least A) a composition comprising a) a compound of the general formula (I) containing one or more isocyanate groups and cyclic carbonate structures b) ≦1% by weight, based on the total mass of the composition A), of one or more monomeric diisocyanate having aliphatically, cycloaliphatically, araliphatically and/or aromatically bonded isocyanate groups of the general formula (II), OCN—Y—NCO (II) and c) 0.5% to 12% by weight, based on the total mass of components a) and c) of compounds of the general formula (III) wherein, independently, for each of a), b) and c), R is hydrogen or a saturated or unsaturated, linear or branched, aliphatic radical having 1 to 7 carbon atoms, X is a linear or branched organic radical which has 1 to 36 carbon atoms and which may optionally contain ether, ester and/or carbonate groups, n is 0 or 1 and Y is a linear or branched, aliphatic or cycloaliphatic radical having 4 to 18 carbon atoms or an optionally substituted aromatic or araliphatic radical having 6 to 18 carbon atoms, with B) an at least difunctional polyol having a number-average molecular weight M n of 62 to 22 000 g/mol, while maintaining a ratio of equivalents of isocyanate groups to hydroxyl groups of 0.3:1 to 1.2:1. 2. The process for preparing polyurethanes containing cyclic carbonate structures as claimed in claim 1, wherein composition A) contains a) ≧88% by weight of the compound of the general formula (I), b) ≦1% by weight of one or more monomeric diisocyanate having aliphatically, cycloaliphatically, araliphatically and/or aromatically bonded isocyanate groups of the general formula (II), and c) ≦12% by weight of the compound of the general formula (III), where the proportion of each of a) and c) relates to the total mass of the compounds a) and c), and the proportion of b) relates to the total mass of the composition A), and where R is hydrogen or a saturated or unsaturated, linear or branched, aliphatic radical having 1 to 7 carbon atoms, X is a linear or branched organic radical which has 1 to 36 carbon atoms and which may optionally contain ether, ester and/or carbonate groups, n is 0 or 1 and Y is a linear or branched, aliphatic or cycloaliphatic radical having 4 to 18 carbon atoms or an optionally substituted aromatic or araliphatic radical having 6 to 18 carbon atoms. 3. The process as claimed in claim 1, characterized in that, for the formulae (I) and (II) of components a) and b), or for the formulae (I), (II) and (III) of components a), b) and c), Y is a linear or branched, aliphatic or cycloaliphatic radical having 6 to 13 carbon atoms. 4. The process as claimed in claim 1, wherein, for the formula (I) of component a) or the formulae (I) and (III) of components a) and c), R is hydrogen or a saturated linear aliphatic radical having 1 or 2 carbon atoms, X is a linear or branched organic radical which has 1 to 18 carbon atoms and which may optionally contain ether, ester and/or carbonate groups, and n is 0 or 1. 5. The process as claimed in claim 1, wherein, for the formula (I) of component a) or the formulae (I) and (III) of components a) and c), R is hydrogen or a saturated linear aliphatic radical having 1 or 2 carbon atoms, X is a methylene group (—CH2-) and n is 0 or 1. 6. The process as claimed in claim 1, wherein the polyol component B) has a mean functionality of 2 to 6. 7. The process as claimed in claim 1, wherein component B) is a polyhydric alcohol, a ether alcohol or an ester alcohols and/or polymeric polyol, said polymeric polyol having a number-average molecular weight Mn of 200 to 22 000 g/mol. 8. The process as claimed in claim 7, wherein component B) is a polyhydric alcohol and/or a ether alcohol or an ester alcohol containing 2 to 14 carbon atoms. 9. The process as claimed in claim 7, wherein component B) is a polyether polyol, a polyester polyol, a polycarbonate polyol and/or a polyacrylate polyol. 10. A polyurethanes containing cyclic carbonate structures, obtained by the process as claimed in claim 1. 11. A method for the production of crosslinkable binders comprising utilizing the polyurethanes containing cyclic carbonate structures as claimed in claim 10 as a starting component. 12. A method for the production of crosslinkable raw materials for varnishes, sealants or adhesives comprising utilizing the polyurethanes containing cyclic carbonate structures as claimed in claim 10 as a starting component. 13. A crosslinkable binder comprising polyurethanes containing cyclic carbonate structures as claimed in claim 10. 14. The process as claimed in claim 1, wherein component B) comprises an at least difunctional polyol having a number-average molecular weight Mn of 90 to 12000 g/mol. 15. The process as claimed in claim 1, wherein component A) contains component c) in an amount of 0.5% to 10% by weight, based on the total mass of components a) and c). 16. The process as claimed in claim 1, wherein the polyol component B) has a mean functionality of 2 to 4. | C08G001871 ¦ C07D031736 ¦ C08G001842 ¦ C08G001862 ¦ C08G001868 ¦ C08G001880 ¦ C09D017504 | 2016-08-25 AS ASSIGNMENT COVESTRO DEUTSCHLAND AG, GERMANY CHANGE OF NAME;ASSIGNOR:BAYER MATERIALSCIENCE AG;REEL/FRAME:039809/0689 2016-01-22 ¦ 2016-05-02 AS ASSIGNMENT BAYER MATERIALSCIENCE AG, GERMANY ASSIGNMENT OF ASSIGNORS INTEREST;ASSIGNORS:LAAS, HANS-JOSEF;GRESZTA-FRANZ, DOROTA;VEGA SANCHEZ, BERTA;SIGNING DATES FROM 20150129 TO 20150202;REEL/FRAME:038432/0745 | Producing polyurethanes containing cyclic carbonate structures, comprises reacting at least one composition containing (a) one or more isocyanate compounds (I) having cyclic carbonate structures and (b) ≤ 1 wt.% of one or more monomer diisocyanates with aliphatically, cycloaliphatically, araliphatically, and/or aromatically bound isocyanate groups (II) with an at least difunctional polyol with a number-average molecular weight of 62-22000 g/mole, preferably 90-12000 g/mole, while maintaining an equivalent ratio of isocyanate groups to hydroxyl groups of 0.3:1-1.2:1. | The method is useful for producing polyurethanes containing cyclic carbonate structures, which are useful as a starting component in the production of crosslinkable binders, such as paints and raw materials for sealants or adhesives (all claimed). | The method allows simple, safe and economical production of the polyurethanes with high productivity.
US9505960B2 | 2016-11-29 | Pressure-sensitive adhesive composition for adhesive layers of polarizing plates, comprises acrylic resin and crosslinking agent comprising bifunctional crosslinking agent, and has mutually penetrating network structure when cured | Pressure-sensitive adhesive composition, polarization plate, and liquid crystal display | LG Chem Ltd.,Seoul,KR ¦ Park Min Soo,Daejeon,KR ¦ Han In Cheon,Seoul,KR ¦ Jang Ki Seok,Daejeon,KR | Park, Min Soo ¦ Han, In Cheon ¦ Jang, Ki Seok | A pressure-sensitive adhesive composition comprises an acrylic resin and a crosslinking agent which comprises a bifunctional crosslinking agent, and has a mutually penetrating network structure in cured state. INDEPENDENT CLAIMS are included for the following:polarizer consisting of a polarized-light film or a polarized-light element, and an adhesive layer formed on the side(s) of the polarized-light film or polarized-light element. The adhesive layer contains the cured product of adhesive composition; andLCD consisting of a liquid-crystal panel in which the polarizer is clamped on the side(s) of a liquid-crystal cell. Pressure-sensitive adhesive composition is used for forming adhesive layers in polarizing plates of LCDs (both claimed) of screens. Uses include but are not limited to twisted nematic LCDs, supertwisted nematic LCDs, in-plane switching LCDs, and vertically aligned LCDs. The pressure-sensitive adhesive composition has excellent flexibility, durability, reliability under high temperature/humidity conditions, workability, and optical characteristics. Since the time-dependent post-manufacture changes in the adhesive force are completed particularly rapidly, the productivity of optical-component manufacture is enhanced. Preferred Compounds: The bifunctional crosslinking agent is isocyanate compound, epoxy compound, aziridine compound, melamine compound, urea compound, dialdehyde group compound, methylol polymer, metal alkoxide, metal salt, and/or metallic chelate compound. The isocyanate compound is aromatic polyisocyanate, aliphatic polyisocyanate, alicyclic polyisocyanate, and/or polyisocyanate bifunctional additive. The polyisocyanate bifunctional additive is the reactant of a diol compound and a polyisocyanate compound. The epoxy compound is resorcinol diglycidylether, neopentylglycol diglycidylether, 1,6-hexanediol diglycidylether, hydrogenated bisphenol A diglycidylether, polyethyleneglycol diglycidylether, and/or polypropyleneglycol diglycidylether. The surfactant is a siloxane compound of formula: Me 3 SiO(Me 2 SiO)x(MeSi(-A)O)ySiMe 3 .x=0 or more;y=1 or more;A=-(CH 2 ) 3 O(EO) m (P'O) n Z;EO=ethylene oxide;P'O=propylene oxide;Z=H, amino or alkyl;andm+n=1 or more.n is not 0. The plasticizer is an ester compound having ether bond(s), preferably of formula: R 6 -C(=O)-[-O-CH 2 -CH(-R 8 )-] n '-O-C(=O)-R 7 .R =6 ,R =7H, alkyl, allyl or aryl;R =8H or alkyl;andn'=2-20.The multifunctional acrylate is bifunctional, trifunctional, tetrafunctional, pentafunctional, or hexafunctional. The polymerization initiator is a thermal initiator and/or a photoinitiator.Preferred Properties: The peeling force measured at room temperature after leaving the adhesive composition adhered to an adherend for 168 hours, is 700 g/25 mm or less. The acrylic resin has an average molecular weight of 300000 or more. Preferred Composition: The acrylic resin comprises a monomer mixture consisting of (in weight parts) (meth)acrylic acid ester group monomer (80-99.9) and crosslinkable monomer (0.1-20). The content of crosslinking agent is 0.01-10 weight parts with respect to 100 weight parts of acrylic resin. The adhesive composition further comprises a surfactant or a plasticizer (0.0001-10), a multifunctional acrylate (5-40), and a polymerization initiator (0.2-20). The surfactant is polyalkylene-oxide-modified polydimethylsiloxane. | Provided are a pressure-sensitive adhesive (PSA) composition including an interpenetrating polymer network structure in a cured state, and including an acrylic resin and a crosslinking agent component that consists of a bifunctional crosslinking agent, a polarizer and a liquid crystal display. Provided are the PSA composition, the polarizer including a cured product of the PSA composition, and the liquid crystal display, which have excellent workability and optical properties, durability and reliability, at high temperature or humidity condition, and significantly increase productivity of optical members such as a polarizer, since the time-dependent change of the pressure-sensitive adhesive strength is rapidly ended after fabrication. Composition auto-adhésive complétant une structure de réseau à pénétration mutuelle à l'état durci, qui comprend une résine acrylique et un ingrédient réticulant, lequel ingrédient réticulant comprend un agent réticulant bifonctionnel, une plaque de polarisation et un affichage à cristaux liquides. La présente invention permet d'obtenir une composition auto-adhésive dotée d'une longévité et d'une fiabilité remarquables à haute température et sous forte humidité, ainsi qu'une façonnabilité et des caractéristiques optiques excellentes, etc., cependant que les modifications post-fabrication dans le temps de la force d'auto-adhésion interviennent très rapidement de sorte que la composante rendement dans la fabrication des éléments optiques - plaque de polarisation, affichage à cristaux liquides et composition auto-adhésive après durcissement - marque un net progrès. | KR200869124A ¦ WO2009KR3942A | 2008-07-16 ¦ 2009-07-16 | US9505960B2 ¦ CN102099432A ¦ CN102099432B ¦ EP2302012A2 ¦ EP2302012A4 ¦ EP2302012B1 ¦ JP05696994B2 ¦ JP06070674B2 ¦ JP2011528392A ¦ JP2015057486A ¦ KR1082447B1 ¦ KR2010008773A ¦ TW201016810A ¦ TWI431087B ¦ US20110122343A1 ¦ WO2010008231A2 ¦ WO2010008231A3 | WO2010008231A2 ¦ KR2010008773A ¦ WO2010008231A3 ¦ EP2302012A2 ¦ TW201016810A ¦ US20110122343A1 ¦ CN102099432A ¦ JP2011528392A ¦ KR1082447B1 ¦ TWI431087B ¦ CN102099432B ¦ EP2302012B1 ¦ JP2015057486A ¦ JP05696994B2 ¦ US9505960B2 ¦ JP06070674B2 | What is claimed is: 1. A polarizer, comprising: a polarizing film or element; and a pressure-sensitive adhesive layer formed on one or both sides of the polarizing film or element, and including a cured product of a pressure-sensitive adhesive composition, wherein the pressure-sensitive adhesive composition includes an interpenetrating polymer network structure and has re-movability in a cured state, wherein the composition comprises an acrylic resin; a crosslinking agent component consisting of a bifunctional crosslinking agent; a multi-functional acrylate; and a polymerization initiator, and satisfies Formula 1 and Formula 2: X 1≦638 g/25 mm [Formula 1] where X 1 represents peel strength measured after a pressure-sensitive adhesive formed from the pressure-sensitive adhesive composition adheres to a non-alkaline glass adherent and is then stored at room temperature for 168 hours, X 2≦1162 g/25 mm [Formula 2] where X 2 represents peel strength measured after the pressure-sensitive adhesive formed from the pressure-sensitive adhesive composition adheres to the adherent, and is then stored at 50° C. for about 4 hours, and is then stored at room temperature for 168 hours, wherein the composition includes the interpenetrating polymer network structure in a cured state which is a condition which comprises a first crosslinked structure formed by the reaction of the acrylic resin and the crosslinking agent, and a second crosslinked structure formed by the multi-functional acrylate and the polymerization initiator, the first crosslinked structure and the second crosslinked structure existing simultaneously in the composition, wherein the acrylic resin is a polymer of a monomer mixture including 80 to 99.9 parts by weight of a (meth)acrylic acid ester monomer and 0.1 to 20 parts by weight of a crosslinkable monomer, relative to 100 parts by weight of the acrylic resin wherein the crosslinking agent component is included in an amount of 0.01 to 10 parts by weight, relative to 100 parts by weight of the acrylic resin, and wherein the multi-functional acrylate is at least one trifunctional acrylate selected from the group consisting of trimethylolpropane tri(meth)acrylate, dipentaerythritol tri(meth)acrylate, propionic acid-modified dipentaerythritol tri(meth)acrylate, pentaerythritol tri(meth)acrylate, propyleneoxide-modified trimethylolpropane tri(meth)acrylate, trifunctional urethane (meth)acrylate and tris(meth)acryloxyethyl isocyanurate. 2. The polarizer according to claim 1, wherein the acrylic resin has a weight average molecular weight of 300,000 or more. 3. The polarizer according to claim 1, further comprising a surfactant or a plasticizer. 4. The polarizer according to claim 3, wherein the surfactant is polyalkyleneoxide-modified polydimethylsiloxane. 5. The polarizer according to claim 3, wherein the surfactant is represented by Formula 4: where Me is methyl, x is an integer of 0 or more, y is an integer of 1 or more, A is —CH 2CH2CH2O(EO)mZ, EO is ethylene oxide, PO is propylene oxide, Z is hydrogen, amine or alkyl, and m+n is 1 or more (but n is not 0). 6. The polarizer according to claim 3, wherein the plasticizer is an ester compound having at least one ether linkage. 7. The polarizer according to claim 3, wherein the plasticizer is represented by Formula 3: where R 6 and R7 are independently hydrogen, alkyl, allyl or aryl, R8 is hydrogen or alkyl, and n is an integer of 2 to 20. 8. The polarizer according to claim 3, wherein the surfactant or plasticizer is included in an amount of 0.0001 to 10 parts by weight relative to 100 parts by weight of the acrylic resin. 9. The polarizer according to claim 1, wherein the multi-functional acrylate is included in an amount of 5 to 40 parts by weight relative to 100 parts by weight of the acrylic resin. 10. The polarizer according to claim 1, wherein the polymerization initiator includes at least one selected from the group consisting of a thermal initiator and a photoinitiator. 11. The polarizer according to claim 1, wherein the polymerization initiator is included in an amount of 0.2 to 20 parts by weight relative to 100 parts by weight of the acrylic resin. 12. A liquid crystal display comprising a liquid crystal panel in which the polarizer according to claim 1 is attached to one or both surfaces of a liquid crystal cell. | G02F00011335 ¦ C08F022018 ¦ C09J013308 ¦ C09J017504 ¦ C08F022028 | 2011-01-12 AS ASSIGNMENT LG CHEM, LTD., KOREA, REPUBLIC OF ASSIGNMENT OF ASSIGNORS INTEREST;ASSIGNORS:PARK, MIN SOO;HAN, IN CHEON;JANG, KI SEOK;REEL/FRAME:025627/0760 2010-12-24 | A pressure-sensitive adhesive composition comprises an acrylic resin and a crosslinking agent which comprises a bifunctional crosslinking agent, and has a mutually penetrating network structure in cured state. | Pressure-sensitive adhesive composition is used for forming adhesive layers in polarizing plates of LCDs (both claimed) of screens. Uses include but are not limited to twisted nematic LCDs, supertwisted nematic LCDs, in-plane switching LCDs, and vertically aligned LCDs. | The pressure-sensitive adhesive composition has excellent flexibility, durability, reliability under high temperature/humidity conditions, workability, and optical characteristics. Since the time-dependent post-manufacture changes in the adhesive force are completed particularly rapidly, the productivity of optical-component manufacture is enhanced.
US9498935B2 | 2016-11-22 | Molding packaging material, useful for forming molded case for e.g. lithium ion secondary battery of cellular phone, includes polyamide film layer, thermoplastic resin layer, and metal foil layer formed between the layers | Molding packaging material and molded case | SHOWA DENKO PACKAGING CO.,Kanagawa,JP ¦ Showa Denko Packaging Co. Ltd.,Isehara-shi, Kanagawa,JP | Minamibori, Yuuji ¦ Kuramoto, Tetsunobu | The molding packaging material (1) comprises a biaxially stretched polyamide film layer (2) as an outer layer, a thermoplastic resin layer (3) as an inner layer, and a metal foil layer (4) formed between the both layers. The biaxially stretched polyamide film has a fracture strength (X) and a fracture strain (Y), where X/Y value is 230-360 MPa. The metal foil layer comprises a chemical conversion coating formed on both surfaces of the metal foil. The biaxially stretched polyamide film layer is laminated on a surface of the metal foil layer through an urethane adhesive layer (5). The molding packaging material (1) comprises a biaxially stretched polyamide film layer (2) as an outer layer, a thermoplastic resin layer (3) as an inner layer, and a metal foil layer (4) formed between the both layers. The biaxially stretched polyamide film has a fracture strength (X) and a fracture strain (Y), where X/Y value is 230-360 MPa. A coefficient of static friction between outer surfaces of the biaxially stretched polyamide film layer is defined as A and a coefficient of dynamic friction between the outer surfaces of the biaxially stretched polyamide film layer is defined as B, where A/B value is 1-2. A coefficient of static friction between outer surfaces of the thermoplastic resin layer is defined as C and a coefficient of dynamic friction between the outer surfaces of the thermoplastic resin layer is defined as D, where C/D value is 1-2. The fracture strain of the biaxially stretched polyamide film is greater than 0.5. The metal foil layer comprises a chemical conversion coating formed on both surfaces of the metal foil. The biaxially stretched polyamide film layer is laminated on a surface of the metal foil layer through an urethane adhesive layer (5). The thermoplastic resin layer is laminated on the other surface of the metal foil layer through the urethane adhesive layer. The biaxially stretched polyamide film layer contains silica particles and fatty acid amide. An INDEPENDENT CLAIM is included for a molded case obtained by subjecting the molding packaging material to deep draw forming or bulging. The molding packaging material is useful for forming a molded case for a battery (all claimed) including a secondary battery such as a lithium ion secondary battery of a notebook personal computer, a video camera and a cellular phone, an in-car secondary battery and a stationary secondary battery, and as food and pharmaceutical packaging material. The molding packaging material can secure excellent moldability even when the material is not coated with a slipperiness imparting component so as to improve productivity of the case, does not cause the generation of pinholes and separation of the outer layer, and can achieve molding of a shape with sharpness and high molding height. Preferred Components: The metal foil layer is made of aluminum.Preferred Components: The thermoplastic resin layer is a non-stretched polypropylene film layer. The biaxially stretched polyamide film is a simultaneously biaxially stretched nylon-6 film, simultaneously biaxially stretched nylon 6-6 film, or a simultaneously biaxially stretched meta-xylylene diamine (MXD) nylon film. The figure shows a schematic cross sectional view of a molding packaging material. 1Molding packaging material2Biaxially stretched polyamide film layer3Thermoplastic resin layer4Metal foil layer5Urethane adhesive layer. | A molding packaging material 1 of this invention contains a biaxially stretched polyamide film layer 2 as an outer layer, a thermoplastic resin layer 3 as an inner layer, and a metal foil layer 4 disposed between the both layers 2 and 3, in which a biaxially stretched polyamide film in which when the fracture strength of the film is defined as “X” and the fracture strain of the film is defined as “Y”, the X/Y value is 230 MPa to 360 MPa is used as the biaxially stretched polyamide film 2. The molding packaging material can secure excellent moldability even when the molding packaging material is not coated with a slipperiness imparting component. | JP201342686A | 2013-03-05 | US9498935B2 ¦ CN104037364A ¦ JP2014195989A ¦ KR2014109296A ¦ US20140255764A1 | US20140255764A1 ¦ KR2014109296A ¦ JP2014195989A ¦ CN104037364A ¦ US9498935B2 | The invention claimed is: 1. A molding packaging material, comprising: a biaxially stretched polyamide film layer as an outer layer; a thermoplastic resin layer as an inner layer; and a metal foil layer disposed between the both layers, wherein as the biaxially stretched polyamide film, a biaxially stretched polyamide film in which when a fracture strength of the film is defined as “X” and a fracture strain of the film is defined as “Y”, a X/Y value is 230 MPa to 360 MPa is used, when a coefficient of static friction between outer surfaces of the biaxially stretched polyamide film layer is defined as “A” and a coefficient of dynamic friction between the outer surfaces of the biaxially stretched polyamide film layer is defined as “B”, a A/B value is in the range of 1.0 to 2.0, and when a coefficient of static friction between outer surfaces of the thermoplastic resin layer is defined as “C” and a coefficient of dynamic friction between the outer surfaces of the thermoplastic resin layer is defined as “D”, a C/D value is in the range of 1.0 to 2.0. 2. The molding packaging material according to claim 1, wherein the fracture strain of the biaxially stretched polyamide film is 0.5 or more. 3. The molding packaging material according to claim 1, wherein the metal foil layer is one in which a chemical conversion coating is formed on both surfaces of the metal foil. 4. The molding packaging material according to claim 1, wherein the biaxially stretched polyamide film layer is laminated on one surface of the metal foil layer through a urethane adhesive layer and the thermoplastic resin layer is laminated on the other surface of the metal foil layer through a urethane adhesive layer, the metal foil layer is an aluminum foil layer and the thermoplastic resin layer is a non-stretched polypropylene film layer, and the biaxially stretched polyamide film is a simultaneously biaxially stretched 6-nylon film. 5. The molding packaging material according to claim 1, wherein the biaxially stretched polyamide film layer is laminated on one surface of the metal foil layer through a urethane adhesive layer and the thermoplastic resin layer is laminated on the other surface of the metal foil layer through a urethane adhesive layer, the metal foil layer is an aluminum foil layer and the thermoplastic resin layer is a non-stretched polypropylene film layer, and the biaxially stretched polyamide film is a simultaneously biaxially stretched 6,6-nylon film. 6. The molding packaging material according to claim 1, wherein the biaxially stretched polyamide film layer is laminated on one surface of the metal foil layer through a urethane adhesive layer and the thermoplastic resin layer is laminated on the other surface of the metal foil layer through a urethane adhesive layer, the metal foil layer is an aluminum foil layer and the thermoplastic resin layer is a non-stretched polypropylene film layer, and the biaxially stretched polyamide film is a simultaneously biaxially stretched MXD nylon film. 7. The molding packaging material according to claim 1, wherein the biaxially stretched polyamide film layer is laminated on one surface of the metal foil layer through a urethane adhesive layer and the thermoplastic resin layer is laminated on the other surface of the metal foil layer through a urethane adhesive layer, the metal foil layer is an aluminum foil layer and the thermoplastic resin layer is a non-stretched polypropylene film layer, and the biaxially stretched polyamide film is a successively biaxially stretched 6-nylon film. 8. The molding packaging material according to claim 1, wherein the biaxially stretched polyamide film layer is laminated on one surface of the metal foil layer through a urethane adhesive layer and the thermoplastic resin layer is laminated on the other surface of the metal foil layer through a urethane adhesive layer, the metal foil layer is an aluminum foil layer and the thermoplastic resin layer is a non-stretched polypropylene film layer, and the biaxially stretched polyamide film is a successively biaxially stretched 6,6-nylon film. 9. The molding packaging material according to claim 1, wherein the biaxially stretched polyamide film layer is laminated on one surface of the metal foil layer through a urethane adhesive layer and the thermoplastic resin layer is laminated on the other surface of the metal foil layer through a urethane adhesive layer, the metal foil layer is an aluminum foil layer and the thermoplastic resin layer is a non-stretched polypropylene film layer, and the biaxially stretched polyamide film is a successively biaxially stretched MXD-nylon film. 10. The molding packaging material according to claim 1, wherein the biaxially stretched polyamide film layer contains silica particles. 11. The molding packaging material according to claim 1, wherein the biaxially stretched polyamide film layer contains fatty acid amide. 12. A molded case, which is obtained by subjecting the molding packaging material according to claim 1 to deep draw forming or bulging. 13. The molded case according to claim 12, which is used as a battery case. | H01M001002 ¦ B32B000712 ¦ B32B0015085 ¦ B32B0015088 ¦ H01M000202 | 2014-05-07 AS ASSIGNMENT SHOWA DENKO PACKAGING CO., JAPAN ASSIGNMENT OF ASSIGNORS INTEREST;ASSIGNORS:MINAMIBORI, YUUJI;KURAMOTO, TETSUNOBU;REEL/FRAME:032837/0032 2014-03-13 | The molding packaging material (1) comprises a biaxially stretched polyamide film layer (2) as an outer layer, a thermoplastic resin layer (3) as an inner layer, and a metal foil layer (4) formed between the both layers. The biaxially stretched polyamide film has a fracture strength (X) and a fracture strain (Y), where X/Y value is 230-360 MPa. The metal foil layer comprises a chemical conversion coating formed on both surfaces of the metal foil. The biaxially stretched polyamide film layer is laminated on a surface of the metal foil layer through an urethane adhesive layer (5). | The molding packaging material is useful for forming a molded case for a battery (all claimed) including a secondary battery such as a lithium ion secondary battery of a notebook personal computer, a video camera and a cellular phone, an in-car secondary battery and a stationary secondary battery, and as food and pharmaceutical packaging material. | The molding packaging material can secure excellent moldability even when the material is not coated with a slipperiness imparting component so as to improve productivity of the case, does not cause the generation of pinholes and separation of the outer layer, and can achieve molding of a shape with sharpness and high molding height.

## MDI related
Thomson Innovation Patent Export, 2017-05-22 22:05:02 -0500
Publication Number | Publication Date | Title - DWPI | Title | Assignee/Applicant | Inventor | Abstract - DWPI | Abstract | Priority Number | Priority Date | INPADOC Family Members | DWPI Family Members | Claims | IPC - Current | INPADOC Legal Status | Abstract - DWPI Novelty | Abstract - DWPI Use | Abstract - DWPI Advantage
CN103059261B | 2015-01-14 | Modified diphenylmethane diisocyanate biuret curing agent for e.g. adhesive agent, is obtained by reacting diol, water and diphenylmethane diisocyanate, and is transparent liquid having preset solid content and isocyanate content | Modified diphenylmethane diisocyanate biuret curing agent and preparation method thereof ¦ Modified diphenyl alkyl diisocyanate biuret curing agent and preparation method thereof | Xiangyang Jingxin Huiming Chemical Co. Ltd.,Xiangfan,Hubei,441003,CN | ZHOU, Jian-ming ¦ HE, Shao-qun | A modified diphenylmethane diisocyanate (MDI) biuret curing agent is prepolymer obtained by reacting diol, water and diphenylmethane diisocyanate in organic solvent, and comprises diol-modified MDI structure and biuret structure. The molar ratio of diol to MDI is 0.05-0.2:1. The molar ratio of water to residual MDI after primary reaction is 1:3-3.2. The curing agent is light yellow transparent liquid having solid content of 50-75% and isocyanate content of 10-18% based on total solid, and has storage index of 6 months. An INDEPENDENT CLAIM is included for preparation of modified diphenylmethane diisocyanate (MDI) biuret curing agent. Modified diphenylmethane diisocyanate biuret curing agent for adhesive agent and polyurethane coating. Preferred Composition: The compound (MDI) is 4,4'-MDI, 4,2'-MDI or 2,2'-MDI. Diol is polyester diol, polyether diol or low molecular weight diol. Polyester diol is polyadipic acid-glycol-propylene glycol ester diol, polyadipic acid-butylene terephthalate diol, polysebacic acid-adipic acid-glycol-neopentyl glycol ester diol, poly(m-phthalic acid)-adipic acid-neopentyl glycol-diethylene glycol ester diol, polycarbonate diol or polycaprolactone diol. Polyether diol is polyoxypropylene diol, polyethylene oxide-oxypropylene diol or polytetrahydrofuran diol. The low molecular weight diol is 3-methyl-1,5-pentanediol, neopentyl glycol, glycol, diethylene glycol, cyclohexanediol, methyl propylene glycol, tricyclodiol, 1,3-propylene glycol, 1,4-dihydroxymethyl cyclohexane, 1,4-butanediol, 1,3-butanediol, 1,5-pentanediol, diethyl pentanediol, 1,2-propylene glycol, diethylene glycol, tetramethylene oxide, 1,6-hexanediol, trimethyl pentanediol, butyl ethyl propylene glycol, 2,2-bis(2-hydroxylphenyl) propane, hydroxyl pivalic acid hydroxyl neopentyl ester, resorcinol dihydroxyethyl ether, hydroquinone bis(2-hydroxyethyl) ether, resorcinol dihydroxypropyl ether, resorcinol dihydroxypropyl ethyl ether, 2,5-di-tert-butylhydroquinone, dipropylene glycol or tripropylene glycol. | The invention claims a modified diphenyl methane diisocyanate biuret curing agent and a preparation method thereof. the curing reaction in the organic solvent of alcohol, water and MDI to generate, and the components in mol ratio of diol and MDI is 0.05 ~ 0.2: 1, the mol ratio of water and residual MDI is 1: 3 to 3.2. the preparation method is as follows: to modify the part MDI by dibasic alcohol, the metered amount of water into multiple parts, then adding, after adding first part of water, first at 70 to 100 ℃ degrees centigrade, then raising the temperature to 120 to 140 ℃ degrees centigrade, then cooling to 70 to 100 ℃ degrees centigrade, adding the second part of water, circulating the process till completely adding metered water and MDI curing agent reaction generating part biuret structure. the invention is clear and transparent appearance, mainly used as the curing agent of the polyurethane paint and adhesive, it has general MDI pre-polymer curing agent NCO percentage content is high, the curing speed is slow. | CN201110320518A | 2011-10-20 | CN103059261B ¦ CN103059261A ¦ US20140252269A1 ¦ US9505910B2 ¦ WO2013056559A1 | WO2013056559A1 ¦ CN103059261A ¦ US20140252269A1 ¦ CN103059261B ¦ US9505910B2 | 1. A modified diphenyl methane diisocyanate biuret curing agent, wherein this curing agent is a mixed pre-polymer to organic solvent is solvent, by dihydric alcohol, water and diphenyl alkyl diisocyanate react to generate a, a dihydric alcohol modified MDI structure character and biuret structure, a hint unit structural formula comprises:wherein M is" R is divalent partial structure other than the hydroxyl groups in the curing agent in each reaction feeding ratio is the first step reaction, the mol ratio of diol and MDI is 0.05 to 0. 2 1, the second step reaction, the mol ratio of the water to the first step reaction residual MDI is 1: 3 to 3.2. wherein the first step reaction remaining MDI MDI feeding in the reaction of the first step of subtracting 2 times of moles dihydric alcohol, the product index of the curing agent is as follows: the following contents are weight percentage: (1) appearance, light yellow transparent liquid, (2) solid content: 50 to 75%, (3) NCO content: 12 to 18%, based on total solids basis, storage period of half a year. 2. A preparation method of the modified diphenyl methane diisocyanate biuret curing agent according to claim 1, wherein the method comprises the following steps: a, in the reaction kettle in adding MDI and organic solvent, stir uniform after adding a dihydric alcohol is dehydrated, room temperature reaction below 0. 5 to 2 hours, then raising the temperature to 60 degrees centigrade at 60 to 90 degrees centigrade for 1 to 4 hours, obtaining MDI modified matter; b, adding the metered water, controlling temperature in the kettle at 70 to 100 degrees centigrade, dropping the first part of water, reacting for 0. 5 to 2 hours after heating to 120 to 140 degrees centigrade for 0. 5 to 2 hours, reducing the temperature to 70 to 100 degrees centigrade, dropping into the second water, repeating the process, until completely metering of water, reacting for 0. 5 to 2 hours after heating to 120 to 140 degrees centigrade for 1 to 5 hours, c, reducing the temperature to 60 degrees centigrade, adding organic solvent to the product solid content to, uniformly stirring, discharging, obtaining the modified MDI biuret curing agent. 3. The preparation method of modified diphenyl methane diisocyanate biuret curing agent according to claim 2, wherein in step a, the MDI is 4, 4 '-MDI, 4, 2 '-MDI, 2, 2, one or a mixture of two or more in a-MDI s. 4. The preparation method of modified diphenyl methane diisocyanate biuret curing agent according to claim 2, wherein in step a, the dihydric alcohol is any one or mixture of more than two of polyester dihydric alcohol, polyether dihydric alcohol, dihydric alcohol or other small molecule a polyol. 5. The preparation method of modified diphenyl methane diisocyanate biuret curing agent according to claim 4, wherein the polyester dihydric alcohol is a poly (butylene adipate-a-propylene glycol ester dihydric alcohol, poly-adipic acid-butanediol ester dihydric alcohol, polyethylene adipate-a-neopentyl dihydric alcohol, m-phthalic acid-new amyl alcohol a-diethylene glycol dihydric alcohol, polycarbonate diol or polycaprolactone dihydric alcohol. 6. The preparation method of modified diphenyl methane diisocyanate biuret curing agent according to claim 4, wherein the polyether is dihydric alcohol is polypropylene oxide dihydric alcohol, ethylene oxide-propylene oxide dihydric alcohol or poly-tetrahydrofuran dihydric alcohol. 7. The preparation method of modified diphenyl methane diisocyanate biuret curing agent according to claim 4, wherein the other dihydric alcohol is a polyurethane dihydric alcohol, a hydroxyl acrylic acid resin or a hydroxyl alkyd resin. 8. According to claim 4 said the one kind of modified diphenyl methane diisocyanate biuret curing agent and preparation method thereof, wherein the small molecular diol is 3-methyl -1, 5-pentanediol, neopentyl glycol, ethylene glycol, diethylene glycol, cyclohexanediol, methyl propanediol, T tricyclic diol, 1, 3-propylene glycol, 1, 4-hydroxymethyl cyclohexane, 1, 4-butanediol, 1, 3-butanediol, 1, 5-pentanediol, pentanediol, 1, 2-propylene glycol, diethylene glycol, tetrahydrofuran, glycol, 1, 6 glycol, trimethyl pentanediol, butyl ethyl propanediol, 2, 2 - (4 phenyl) propane, hydroxy pivalate neopentyl alcohol ester, resorcinol dihydroxyethyl ether, hydroquinone bis (2) ether, resorcinol di hydroxypropyl ether, resorcinol bis hydroxypropyl ethyl ether, 2, 5-ditert-butylhydroquinone, dipropylene glycol, tripropylene glycol or ethyl glycol. 9. The preparation method of modified diphenyl methane diisocyanate biuret curing agent according to claim 2, wherein in step b, the water is the time for adding metering, wherein a 4 to 10 times adding. 10. According to claim 2 said the one kind of modified diphenyl methane diisocyanate biuret curing agent preparation method, wherein the organic solvent is ethyl acetate, butyl acetate, ethylene glycol monoethyl ether acetate, propylene glycol monomethyl ether acetate ester, dimethyl ester carbonate, diethyl carbonate, diphenyl carbonate, ketone of acetone, butanone, cyclohexanone, toluene, xylene, aromatic hydrocarbon, dioxane, tetrahydrofuran, N, N-dimethylformamide, and the mixture of two kinds or more. | C08G001879 ¦ C07C027318 ¦ C07C027562 ¦ C08G001832 ¦ C08G001842 ¦ C08G001848 | 2015-03-25 C56 CHANGE IN THE NAME OR ADDRESS OF THE PATENTEE XIANGYANG JINGXIN HUIMING TECHNOLOGY CO., LTD. FORMER NAME: XIANGYANG JINGXIN HUIMING CHEMICAL INDUSTRY CO., LTD. ¦ 2015-03-25 C56 CHANGE IN THE NAME OR ADDRESS OF THE PATENTEE ¦ 2015-01-14 C14 GRANT OF PATENT OR UTILITY MODEL + ¦ 2013-10-16 C10 ENTRY INTO SUBSTANTIVE EXAMINATION ¦ 2013-04-24 C06 PUBLICATION + | A modified diphenylmethane diisocyanate (MDI) biuret curing agent is prepolymer obtained by reacting diol, water and diphenylmethane diisocyanate in organic solvent, and comprises diol-modified MDI structure and biuret structure. The molar ratio of diol to MDI is 0.05-0.2:1. The molar ratio of water to residual MDI after primary reaction is 1:3-3.2. The curing agent is light yellow transparent liquid having solid content of 50-75% and isocyanate content of 10-18% based on total solid, and has storage index of 6 months. | Modified diphenylmethane diisocyanate biuret curing agent for adhesive agent and polyurethane coating.
CN101993520B | 2014-02-19 | Isocyanate-terminated prepolymer used for forming flexible polyurethane foam in e.g. cushion, comprises diphenylmethane diisocyanate having 4,4'-diphenylmethane diisocyanate, polymethylene polyphenyl polyisocyanate, and polyether polyol | Isocyanate terminated prepolymer as well as preparation method and application thereof | Bayer Material Science (China) Co. Ltd.,CN | GONG, He-qian ¦ LIN, Ren-jie ¦ ZHU, Hong | An isocyanate-terminated prepolymer (P1) comprises the reaction product of reaction components of (a1), (a2) and (a3): (a1) diphenylmethane diisocyanate (MDI) (45-65) containing 4,4'-diphenylmethane diisocyanate (50-79); (a2) polymethylene polyphenyl polyisocyanate (PMDI) (25-45); and (a3) polyether polyol (5-20) having average functionality is 2-6, the average molecular weight is 2000-10000, and the average ethylene oxide content is 22-43 wt.%, where the free isocyanate (NCO) content of the isocyanate-terminated prepolymer is 27-30 wt.%. INDEPENDENT CLAIMS are included for the following:preparing an isocyanate-terminated prepolymer (P1) involving reacting components of (a1), (a2) and (a3);flexible polyurethane foam (F1) comprising the reaction products of reaction components of (A), (B) and (C): (A) the isocyanate-terminated prepolymer (P1); (B) polyol containing at least a first polyoxyethylene-polyoxypropylene polyol (b1) (0.1-20 weight parts) having functionality is ≥ 2 and average ethylene oxide content is ≥ 50 wt.%, second polyoxyethylene-polyoxypropylene polyol (b2) (30-90 weight parts) having hydroxyl value is 25-40 mg/KOH and average ethylene oxide content is ≤ 30 wt.%, polymer polyol (b3) (5-60 weight parts), chain extender (b4) (0.01-15 weight parts), catalyst and/or foam stabilizer (b5) (0.01-20 weight parts); and (C) water (0.1-7 weight parts), where the NCO index of the reaction is 70-120; andpreparing flexible polyurethane foam (F1) involving reacting components of (A), (B) and (C). As isocyanate-terminated prepolymer in preparing flexible polyurethane foam which useful in preparing furniture, or automobile (claimed). The method for preparing flexible polyurethane foam by using the isocyanate-terminated prepolymer reduces the mold temperature, production time and energy consumption, and obtains polyurethane flexible foam processing good physical and mechanical properties. Preferred Components: The diphenylmethane diisocyanate (MDI) comprises 4,4'-diphenylmethane diisocyanate (70-79 wt.%). The polymethylene polyphenyl polyisocyanate (PMDI) comprises first polymethylene polyphenyl polyisocyanate (a21) (0-60 wt.%) of formula (I), and second polymethylene polyphenyl polyisocyanate (a22) (40-100 wt.%) of formula (II). The average ethylene oxide content of the polyether polyol is 23-37 wt.%.n≥ 1.Preferred Foam: In the flexible polyurethane foam (F1), the reaction is carried out in a mould, and the mould temperature is 15-40° C. | he invention relates to the field of polyurethane, in particular to an isocyanate terminated prepolymer as well as a preparation method and application thereof. The isocyanate terminated prepolymer which is suitable for preparing flexible polyurethane foams under a condition of low mold temperature is obtained by selecting reaction components and the proportions thereof for preparing the isocyanate terminated prepolymer. When being used for preparing the flexible polyurethane foams, the isocyanate terminated prepolymer is capable of using lower mold temperature, reducing energy consumption and shortening demolding time, and the prepared soft flexible polyurethane foams have better physical and mechanical properties. | CN200910194469A | 2009-08-24 | CN101993520B ¦ BR112012004107A2 ¦ CA2771643A1 ¦ CN101993520A ¦ EP2470579A2 ¦ EP2470579B1 ¦ ES2536207T3 ¦ IN201201679P1 ¦ JP2013502500A ¦ MX2012002236A ¦ PT2470579E ¦ RU2012111121A ¦ RU2547097C2 ¦ US20130165544A1 ¦ US9434809B2 ¦ WO2011023291A2 ¦ WO2011023291A3 ¦ ZA201201146B | WO2011023291A2 ¦ WO2011023291A3 ¦ CN101993520A ¦ CA2771643A1 ¦ MX2012002236A ¦ EP2470579A2 ¦ VN30239A ¦ JP2013502500A ¦ ZA201201146A ¦ US20130165544A1 ¦ RU2012111121A ¦ CN101993520B ¦ EP2470579B1 ¦ RU2547097C2 ¦ IN201201679P1 ¦ ES2536207T3 ¦ BR112012004107A2 ¦ US9434809B2 ¦ ID201203032A ¦ MX343404B | 1. An isocyanate terminated prepolymer, said isocyanate-terminated prepolymer is reaction components include, reaction product of a2 and a3: 45-65wt. % of diphenyl diisocyanate, burning to weight of isocyanate-terminated prepolymer according to IOOwt. %, in said diphenyl methane diisocyanate include 50-79wt. % of 4, 4 &amp;apos; - diphenyl methane diisocyanate, to weight of diphenyl-methane-diisocyanate according to IOOwt. %, (a2) 25-45wt. % of multi-polymethylene phenyl isocyanate, to weight of isocyanate-terminated prepolymer according to IOOwt. %, and a3) 5-20wt. Polyether polyol of %, to weight of isocyanate-terminated prepolymer according to IOOwt. %, average functionality of a polyether glycol 2-6, average molecular weight is 2000-10000, average ethylene oxide content is 22 to 43wt. %, to weight of polyether polyol according to IOOwt. %, NCO content of said isocyanate-terminated prepolymer is 27-30wt. %, to weight of isocyanate-terminated prepolymer according to IOOwt. %. 2. The isocyanate terminated prepolymer according to claim 1, wherein in said diphenyl methane diisocyanate include 70-79wt. % of 4, 4 &amp;apos; - diphenyl methane diisocyanate, to weight of diphenyl-methane-diisocyanate according to IOOwt. %. 3. The isocyanate terminated prepolymer according to claim 1, wherein said multi-polymethylene polyphenyl polyisocyanate include: a21) 0-60wt. % of having the general formula (I) of first multi-polymethylene phenyl isocyanate, to weight of the polymethylene polyphenyl isocyanate according to multi-IOOwt. %,a22) 40-100wt. % of having the general formula (II) of second multi-polymethylene phenyl isocyanate, to multi-weight of multi-methylene phenyl isocyanate according towherein n is an integer of more than or equal to I. 4. The isocyanate terminated prepolymer according to claim 1, wherein the average oxyethylene content of said polyether polyol is 23-37wt. %, to weight of polyether polyol according to IOOwt. %. 5. A preparation method for isocyanate terminated prepolymer, wherein step include the include, a2 and a3 reaction of reaction components: 45-65wt. % of diphenyl diisocyanate, burning to weight of isocyanate-terminated prepolymer according to IOOwt. %, in said diphenyl methane diisocyanate include 50-79wt. % of 4, 4 &amp;apos; - diphenyl methane diisocyanate, to weight of diphenyl-methane-diisocyanate according to IOOwt. %, (a2) 25-45wt. % of multi-polymethylene phenyl isocyanate, to weight of isocyanate-terminated prepolymer according to IOOwt. %, and a3) 5-20wt. Polyether polyol of %, to weight of isocyanate-terminated prepolymer according to IOOwt. %, average functionality of a polyether glycol 2-6, average molecular weight is 2000-10000, average ethylene oxide content is 22 to 43wt. %, to weight of polyether polyol according to IOOwt. %, NCO content of said isocyanate-terminated prepolymer is 27-30wt. %, to weight of isocyanate-terminated prepolymer according to IOOwt. %. 6. The method according to claim, wherein in said diphenyl methane diisocyanate include 70-79wt. % of 4, 4; - diphenyl methane diisocyanate, to weight of diphenyl-methane-diisocyanate according to IOOwt. %. 7. The method according to claim 5, wherein said multi-methylene multi-phenyl polyisocyanates include: a21) 0-60wt. % of having the general formula (I) of first multi-polymethylene phenyl isocyanate, to weight of multi-polymethylene polyphenyl isocyanate according to 1OOwt. %a22) 40-100wt. % of having the general formula (II) of second multi-polymethylene phenyl isocyanate, to weight of the polymethylene polyphenyl isocyanate according to multi-loowt. %wherein n is an integer of more than or equal to I. 8. The method according to claim 5, wherein the average oxyethylene content of said polyether polyol is 23-37wt. %, to weight of polyether polyol according to IOOwt. %. 9. The method according to any one of claims 1 to 4, wherein isocyanate-terminated prepolymer preparation in polyurethane soft foam of application. 10. A polyurethane soft foam, a polyurethane soft foam is include the following reaction components A, B, reaction product of A C) according to claim 1-4. said according to any one one of a isocyanate-terminated prepolymer, B) a polyol, a polyol include) 0.1-20 parts by weight of at least one a first polyoxyethylene-polyoxypropylene polyol, a first polyoxyethylene-polyoxypropylene polyol of functionality is not less than 2, average ethylene oxide content is not less than 50wt. %, to weight of B and C IOOwt. %, (b2) 30-90 parts by weight of second polyoxyethylene-polyoxypropylene polyol, a second hydroxyl of polyoxyethylene-polyoxypropylene multi-alcohol is 25-40mg/K0H, average ethylene oxide content is not more than 30wt. %, to weight of B and C is 1OOwt. %, b3) polymer polyol of 5-60 parts by weight, b4) chain extender of 0.01-15 parts by weight, b5) catalyst and/or foam stabilizer, and C) water of 0.1-7 parts by weight, a reaction of NCO index of 0.01-20 parts by weight is 70-120. 11. The polyurethane soft foam according to claim 10, wherein a reaction process in the mould, the mould temperature is 15-40 degrees centigrade. 12. A method for preparing polyurethane soft foam, include step the reaction components include reaction: A of A, B, C) according to claim 1-4. said according to any one one of a isocyanate-terminated prepolymer, B) a polyol, a polyol include) at least one a first polyoxyethylene-polyoxypropylene polyol, a first polyoxyethylene-polyoxypropylene polyol of functionality is not less than 2, average ethylene oxide content is not less than 50wt. 0.1-20 parts by weight of %, to weight of B and C IOOwt. %, (b2) 30-90 parts by weight of second polyoxyethylene-polyoxypropylene polyol, a second hydroxyl of polyoxyethylene-polyoxypropylene multi-alcohol is 25-40mg/K0H, average ethylene oxide content is not more than 30wt. %, to weight of B and C IOOwt. %, b3) polymer polyol of 5-60 parts by weight, b4) chain extender of 0.01-15 parts by weight, b5) catalyst and/or foam stabilizer, and C) water of 0.1-7 parts by weight, a reaction of NCO index of 0.01-20 parts by weight is 70-120. 13. The method according to claim 12, wherein said reaction proceeding in the mould, the mould temperature is 15-40. .. 14. The application of polyurethane soft foam according to claim 10 in the furniture, or seat cushion of automobile. 15. The application of polyurethane soft foam according to claim 11 in the furniture, or seat cushion of automobile. | C08G001810 ¦ C08G001848 ¦ C08G001876 ¦ C08J000900 | 2016-06-29 C56 CHANGE IN THE NAME OR ADDRESS OF THE PATENTEE ¦ 2014-02-19 C14 GRANT OF PATENT OR UTILITY MODEL + ¦ 2012-08-08 C10 ENTRY INTO SUBSTANTIVE EXAMINATION ¦ 2011-03-30 C06 PUBLICATION + | An isocyanate-terminated prepolymer (P1) comprises the reaction product of reaction components of (a1), (a2) and (a3): (a1) diphenylmethane diisocyanate (MDI) (45-65) containing 4,4'-diphenylmethane diisocyanate (50-79); (a2) polymethylene polyphenyl polyisocyanate (PMDI) (25-45); and (a3) polyether polyol (5-20) having average functionality is 2-6, the average molecular weight is 2000-10000, and the average ethylene oxide content is 22-43 wt.%, where the free isocyanate (NCO) content of the isocyanate-terminated prepolymer is 27-30 wt.%. | As isocyanate-terminated prepolymer in preparing flexible polyurethane foam which useful in preparing furniture, or automobile (claimed). | The method for preparing flexible polyurethane foam by using the isocyanate-terminated prepolymer reduces the mold temperature, production time and energy consumption, and obtains polyurethane flexible foam processing good physical and mechanical properties.
US8974591B2 | 2015-03-10 | Fire and heat resistant polyurethane adhesive composition, useful for producing wood finger joint, comprises polymeric diphenylmethane diisocyanate component, polyether polyol and/or polyester polyol, and aromatic polyol e.g. catechol | Heat-resistant structural wood adhesive compositions involving pMDI, polyol and aromatic polyols | FPInnovations,Pointe-Claire,CA ¦ Ju Jinlan,Quebec,CA ¦ Feng Martin,Vancouver,CA ¦ Wang Xiang-Ming,Quebec,CA | Ju, Jinlan ¦ Feng, Martin ¦ Wang, Xiang-Ming | Fire and heat resistant polyurethane adhesive composition comprises: a polymeric diphenylmethane diisocyanate component; at least one of a polyether polyol and a polyester polyol; and an aromatic polyol. INDEPENDENT CLAIMS are also included for:making a fire resistant and water resistant polyurethane adhesive comprising: mixing a polymeric diphenylmethane diisocyanate component, at least one of a polyether polyol and a polyester polyol and an aromatic polyol in a solvent and under an inert atmosphere, to obtain an adhesive composition; and heating the composition under inert atmosphere to produce the adhesive;making a polyurethane adhesive comprising adding an aromatic polyol to a reaction mixture to produce a more fire resistant and more heat resistant polyurethane adhesive; anda polyurethane adhesive comprising a polyurethane backbone where the improvement is an aromatic polyol incorporated into the polyurethane backbone that imparts fire and heat resistance properties to the adhesive. The composition is useful for producing wood finger joint (claimed). The fire and heat resistant polyurethane adhesive composition provides wood finger joint that can: withstand failure for over 1000 seconds and to a temperature above 200° C according to a scaled temperature tension test or at least 23 MPa pressure after a boil-dry-boil treatment according to ASTM D 5572 ; and meet or exceed the fire rating of a period of 60 minutes according to ASTM E 119 and ASTM D 7374 . The composition is free of formaldehyde and is fast moisture-curable at ambient temperatures. Preferred Composition: The composition further comprises a phosphorus containing polyol. Preferred Components: The aromatic polyol includes aromatic diol that is hydroxyl phenol comprising resorcinol, catechol and/or hydroquinone. Preferred Method: The composition is heated at 40-70° C. The method further comprises: adding a phosphorus containing polyol to the reaction mixture before heating; cooling the adhesive; and storing the adhesive in a sealed container. | This invention describes an adhesive composition that forms the basis of a heat-resistant, fire resistant, and water resistant polyurethane adhesive suitable for applications in the manufacture of wood products, and the method of making the adhesive. The wood finger-jointed studs produced using an adhesive derived from this invention can meet or exceed the fire rating of a period of 60 minutes according to ASTM E 119 and ASTM D 7374. The heat resistance of the adhesive is a result of incorporating thermally stable aromatic polyol molecules into the polymeric structures of the wood adhesive system, which is composed of the reaction products of a poly(methylene diphenyl diisocyanate), at least one of a polyether polyol and a polyester polyol; and the aromatic polyol that is a hydroxyl phenol in a preferred embodiment. Furthermore, this novel wood adhesive system possesses high water-resistance, making it suitable for the manufacture of highly durable engineered wood products. It is fast moisture-curable at ambient temperatures. It is also formaldehyde-free. Cette invention concerne une composition adhésive qui forme la base d'un adhésif polyuréthanne résistant à la chaleur, résistant au feu et résistant à l'eau, se prêtant à des applications dans la fabrication de produits en bois, et le procédé de fabrication dudit adhésif. Les goujons à joints par entures multiples en bois produits à l'aide de l'adhésif dérivé de cette invention peuvent satisfaire, voire aller au-delà du score au feu de 60 minutes des normes ASTM E 119 et ASTM D 7374. La résistance à la chaleur de l'adhésif résulte de l'incorporation de molécules de polyols aromatiques thermiquement stables dans les structures polymères du système adhésif pour bois, qui est composé des produits de la réaction d'un diisocyanate de poly(méthylène diphényle), d'au moins un polyéther polyol ou polyester polyol ; et d'un polyol aromatique qui est un hydroxyphénol dans un mode de réalisation préféré. Ce nouveau système adhésif pour bois possède, en outre, une résistance à l'eau élevée, se prêtant à la fabrication de produits en bois techniques très durables. Il durcit rapidement sous l'action de l'humidité à températures ambiantes. Il est également exempt de formaldéhyde. | US2010314201P ¦ WO2011CA265A | 2010-03-16 ¦ 2011-03-10 | US8974591B2 ¦ CA2793253A1 ¦ CA2793253C ¦ EP2547743A1 ¦ EP2547743A4 ¦ EP2547743B1 ¦ US20130012656A1 ¦ WO2011113137A1 | WO2011113137A1 ¦ CA2793253A1 ¦ US20130012656A1 ¦ EP2547743A1 ¦ CA2793253C ¦ EP2547743B1 ¦ US8974591B2 | The invention claimed is: 1. A fire and water resistant polyurethane adhesive composition comprising: a polymeric diphenylmethane diisocyanate component wherein the polymeric diphenylmethane diisocyanate component has the formula A; and n less than or equal to 5; at least one of a polyether polyol and a polyester polyol, wherein the polyester polyol and the polyester polyol have a molecular weight from 300 g/mol to 1000 g/mol, an aromatic polyol including an aromatic diol, wherein the aromatic diol is hydroxyl phenol is selected from the group consisting of resorcinol, catechol, hydroquinone and combinations thereof, and wherein the aromatic diol is in a concentration from 2.2 to 3.1% by weight of the total composition. 2. The composition according to claim 1, further comprising a phosphorous-containing polyol. 3. The composition according to claim 1, wherein a wood finger joint produced using an adhesive derived from the composition withstands failure for over 1000 seconds and to a temperature above 200° C. according to a Scaled Temperature Tension Test. 4. The composition according to claim 1, wherein a wood finger joint produced using an adhesive derived from the composition withstands at least 23 MPa pressure after a boil-dry-boil treatment according to ASTM D5572. 5. The composition according to claim 1, wherein the wood finger-jointed studs produced using an adhesive derived from the composition can meet or exceed the fire rating of a period of 60 minutes according to ASTM E 119 and ASTM D 7374. | C09J017508 | 2012-09-25 AS ASSIGNMENT FPINNOVATIONS, CANADA ASSIGNMENT OF ASSIGNORS INTEREST;ASSIGNORS:JU, JINLAN;FENG, MARTIN, MR.;WANG, XIANG-MING;SIGNING DATES FROM 20100408 TO 20100419;REEL/FRAME:029021/0076 | Fire and heat resistant polyurethane adhesive composition comprises: a polymeric diphenylmethane diisocyanate component; at least one of a polyether polyol and a polyester polyol; and an aromatic polyol. | The composition is useful for producing wood finger joint (claimed). | The fire and heat resistant polyurethane adhesive composition provides wood finger joint that can: withstand failure for over 1000 seconds and to a temperature above 200° C according to a scaled temperature tension test or at least 23 MPa pressure after a boil-dry-boil treatment according to ASTM D 5572 ; and meet or exceed the fire rating of a period of 60 minutes according to ASTM E 119 and ASTM D 7374 . The composition is free of formaldehyde and is fast moisture-curable at ambient temperatures.
CN101679782B | 2012-09-26 | Coating composition for metal thin film, contains urethane (meth)acrylate obtained by reacting hydrogenated xylene diisocyanate and/or hydrogenated diphenylmethane diisocyanate, polyol and (meth)acrylate containing hydroxyl group | Coating composition for metal thin film, and luster composite coating film produced from the coating composition ¦ Coating composition for metal thin film and glossiness composite coating film formed by the same | Fujikura Kasei Co. Ltd.,JP | KAWABATA, SHUHEI ¦ KAWAI, KENJI ¦ WATANABE, MASAO ¦ OHARA, NOBORU ¦ ISOGAI, TAKASHI ¦ NAJIMA, MITSUO | A coating composition contains a coating-film forming component containing 50 mass% or more of urethane (meth)acrylate. The urethane (meth)acrylate is a reaction product of hydrogenated xylene diisocyanate and/or hydrogenated diphenylmethane diisocyanate, polyol and (meth)acrylate containing hydroxyl group. Coating composition is used for metal thin film and bright compound coating film (claimed) for covering vapor deposition film and sputtering film used for building materials such as aluminum sash and motor vehicle components. The coating composition has excellent adhesivity, and provides metal thin film and bright compound coating film with excellent water resistance, rust preventing property, alkali resistance and abrasion resistance. Preferred Compound: The metal of the metal thin film contains chromium or chromium alloy.Preferred Composition: The coating-film forming component contains (in mass%) urethane (meth)acrylate (50-95), active energy ray hardenable components (0-30) and silane coupling agent (1-20). The silane coupling agent contains an epoxy group and/or vinyl group. The coating composition further contains 1-20 mass parts photoinitiator with respect to 100 mass parts of urethane (meth)acrylate and active energy ray hardenable components. Preferred Compound: The active energy ray hardenable components contains component having alicyclic structure.Preferred Process: The coating composition is coated on a metal thin film provided on base material surface by vapor deposition method of sputtering method, to obtain bright compound coating film. The base material contains metal or resin. | A coating composition for a metal thin film for coating a vapor-deposited film or sputtered film provided on the surface of a base material, comprising: a coating film forming component containing 50% by weight or more of urethane (meth) acrylate that is a reaction product of hydrogenated xylene diisocyanate and/or hydrogenated diphenylmethane diisocyanate, polyol, and (meth)acrylate having a hydroxyl group. Disclosed is a coating composition for a metal thin film, which can coat a deposited film or a sputtering film provided on the surface of a substrate. The coating composition comprises a coating-film-forming component containing 50 mass% or more of an urethane (meth)acrylate which is a reaction product between hydrogenated xylene diisocyanate and/or hydrogenated diphenylmethane diisocyanate, a polyol and a (meth)acrylate having a hydroxyl group. The invention claims a coating composition for a metal thin film, which is for coating the vapour-deposited film or a sputtered film provided on the surface of the base material, comprising a coating film forming component, said paint film-forming ingredient comprises more than 50 by mass of the urethane (meth) acrylate, the urethane (meth) acrylate is hydrogenated xylylene diisocyanate and/or hydrogenated diphenylmethane diisocyanate, polyol and the reaction product of (methyl) acrylic ester. L'invention concerne une composition de revêtement pour un film mince métallique, qui peut revêtir un film déposé ou un film pulvérisé sur la surface d'un substrat. La composition de revêtement comprend un composant filmogène de revêtement qui contient 50 % en masse ou plus d'un (méth)acrylate d'uréthanne qui est un produit de la réaction entre le diisocyanate de xylène hydrogéné et/ou le diisocyanate de diphénylméthane hydrogéné, un polyol et un (méth)acrylate comportant un groupement hydroxyle. | JP2007167495A ¦ WO2008JP61456A | 2007-06-26 ¦ 2008-06-24 | CN101679782B ¦ CN101679782A ¦ EP2161309A1 ¦ EP2161309A4 ¦ KR1175289B1 ¦ KR2010023894A ¦ TW200909538A ¦ TWI434902B ¦ US20100203325A1 ¦ US8728618B2 ¦ WO2009001818A1 | WO2009001818A1 ¦ TW200909538A ¦ EP2161309A1 ¦ KR2010023894A ¦ CN101679782A ¦ US20100203325A1 ¦ JP2009520592X ¦ KR1175289B1 ¦ CN101679782B ¦ US8728618B2 ¦ TWI434902B | 1. A luster composite coating, the coating composition for metal film coated on the metal film on the surface of the base material is formed by metal or resin, the coating composition for metal film comprises a coating film-forming ingredient. the coating film forming component containing 50 by weight or more of urethane (meth) acrylate, the urethane (meth) acrylate is hydrogenated methyl phenyl isocyanate and/or hydrogenated diphenyl methane isocyanate, polyol and has a hydroxyl group-containing (meth) acrylate reaction product of wherein the metal film by vapor deposition or sputtering on the substrate surface, and the thickness is 15nm to IOOnm, the metal of the metal film is chromium or chromium alloy. | C09D000402 ¦ C08F029906 ¦ C08G001867 ¦ C09D000712 ¦ C09D017514 ¦ C23C002600 | 2012-09-26 C14 GRANT OF PATENT OR UTILITY MODEL + ¦ 2010-05-05 C10 ENTRY INTO SUBSTANTIVE EXAMINATION ¦ 2010-03-24 C06 PUBLICATION + | A coating composition contains a coating-film forming component containing 50 mass% or more of urethane (meth)acrylate. The urethane (meth)acrylate is a reaction product of hydrogenated xylene diisocyanate and/or hydrogenated diphenylmethane diisocyanate, polyol and (meth)acrylate containing hydroxyl group. | Coating composition is used for metal thin film and bright compound coating film (claimed) for covering vapor deposition film and sputtering film used for building materials such as aluminum sash and motor vehicle components. | The coating composition has excellent adhesivity, and provides metal thin film and bright compound coating film with excellent water resistance, rust preventing property, alkali resistance and abrasion resistance.
US8696494B1 | 2014-04-15 | Golf ball consists of core, and cover obtained by injection-molding mixture containing thermoplastic polyurethane resin and polyahl material, and reacting with solution comprising 4,4'-diphenylmethane diisocyanate | Method for treating thermoplastic polyurethane golf ball covers | Callaway Golf Company,Carlsbad,CA,US ¦ Parnell Shane,Carlsbad,CA,US | Parnell, Shane | A golf ball consists of a core, and a cover disposed over the core. The cover is obtained by injection-molding a mixture containing thermoplastic polyurethane resin and polyahl material, and reacting with a polyisocyanated solution comprising 4,4'-diphenylmethane diisocyanate. The polyahl material is chosen from polyol, polyamine, polyamide, polymercaptan and polyacid, and contains several Zerewitinoff active hydrogen atoms. Golf ball (claimed). The golf ball exhibits excellent workability, hardness, wedge cover shear durability, impact resistance, scuff resistance, and feel and spin characteristics. Preferred Property: The thickness of the cover layer is 0.01-0.025 inch, preferably 0.01-0.04 inch. | A method of forming a golf ball is disclosed herein. The method includes injecting a cover mixture into a mold to form a cover mixture comprising a thermoplastic polyurethane resin and a polyahl, subjecting the golf ball to a polyisocyanated solution to create a golf ball with a polyisocyanated cover, and heating the golf ball or polyisocyanated cover to remove a solvent component of the polyisocyanated solution and promote the reaction of the polyisocyanate with the cover mixture and polyahl. | US2010308004P | 2010-02-25 | US8696494B1 ¦ US9321201B1 | US8696494B1 | I claim as my invention the following: 1. A golf ball comprising: a core; a cover disposed over the core, the cover injection molded from a mixture of a thermoplastic polyurethane resin and a polyahl material and the cover reacted with a polyisocyanated solution comprising 4,4′-diphenylmethane diisocyanate, wherein the polyahl material comprises a plurality of active Zerewitinoff hydrogen atoms and is selected from one of the group consisting of a polyol, a polyamine, a polyamide, a polymercaptan, and a polyacid. 2. The golf ball according to claim 1 wherein the cover layer has a thickness ranging from 0.010 inch to 0.025 inch. 3. The golf ball according to claim 1 wherein the cover layer has a thickness ranging from 0.010 inch to 0.040 inch. | A63B003706 | 2011-01-27 AS ASSIGNMENT CALLAWAY GOLF COMPANY, CALIFORNIA ASSIGNMENT OF ASSIGNORS INTEREST;ASSIGNOR:PARNELL, SHANE;REEL/FRAME:025709/0129 2011-01-27 | A golf ball consists of a core, and a cover disposed over the core. The cover is obtained by injection-molding a mixture containing thermoplastic polyurethane resin and polyahl material, and reacting with a polyisocyanated solution comprising 4,4'-diphenylmethane diisocyanate. The polyahl material is chosen from polyol, polyamine, polyamide, polymercaptan and polyacid, and contains several Zerewitinoff active hydrogen atoms. | Golf ball (claimed). | The golf ball exhibits excellent workability, hardness, wedge cover shear durability, impact resistance, scuff resistance, and feel and spin characteristics.
CN101410430B | 2011-12-21 | Polyurethane foam preparation, e.g. for sound absorption and/or sound insulation, involves reacting polyisocyanate composition containing diphenylmethane diisocyanate and homologues of diphenylmethane diisocyanate | Process for making polyurethane foam | HUNTSMAN INT LLC,CN | BERTHELS, PHILIP ¦ ELEN, RAF ¦ VAN, ESSCHE LUC | A polyurethane foam is prepared by reacting a polyisocyanate composition containing diphenylmethane diisocyanate and homologues of diphenylmethane diisocyanate. Preparing a polyurethane foam comprising reacting at an index of 40-80 a polyisocyanate composition containing diphenylmethane diisocyanate and homologues of diphenylmethane diisocyanate. The homologues have an isocyanate functionality of ≥3. The polyisocyanate composition has an average isocyanate functionality of 2.10-2.40 and a 2,4'-diphenylmethane diisocyanate of 6-45 wt.% with the proviso that the relationship between the functionality (F) and the content (C) is -123F + 287≤C≤-123F + 311, and a polyoxyethylene polyoxypropylene polyol (polyol b1) having an oxyethylene of 5-30 wt.%, a nominal functionality of 2-4 and an average equivalent weight of 1000-3000, and optionally up to 18 pbw polyoxyalkylene polyol (polyol b2) having an oxyethylene of ≥50 wt.%, a nominal functionality of 2-6 and an average equivalent weight of 75-2000 and comprising using 5-20 pbw of water as blowing agent, a catalyst enhancing urethane formation, and a surfactant. The isocyanate-reactive ingredients having an equivalent weight of more than 374 are ≥36 pbw. The process is a one shot process. The catalyst is 0.1-2 wt.%. The surfactant is 0.1-5 wt.%. For preparing a polyurethane foam used for sound absorption and/or sound insulation (claimed). The method can prepare foams having good sound absorption and/or sound insulation. Preferred Composition: The water is 7-16 pbw.Preferred Component: The polyol (b2) is a polyoxyethylene polyol having no oxypropylene groups. Preferred Composition: The polyol b2 is 2-16, preferably 4-16 pbw. Preferred Property: The free rise density is 8-30 kg/m 3 . The index is 40-70. The average isocyanate functionality is 2.15-2.40. | Process for preparing a polyurethane foam, according to the free rise process, the foam having a free rise density of 5-40 kg/m3, comprising reacting at an index of 40-80 a polyisocyanate composition consist ing of diphenylmethane diisocyanate and of ho mo logues of diphenylmethane diisocyanate, said homologues having an isocyanate functionality of 3 or more, and wherein the polyisocyanate composition has an average isocyanate functionality of 2.10-2.40 and a 2,4'- diphenylmethane diisocyanate content of 6-45 % by weight with the proviso that the relationship between this functionality (F) and content (C) is: -123F + 287 C -123F + 311, and a polyoxyethylene polyoxypropylene polyol (polyo l b1) having an oxyethylene content of 5-30% by weight, a nominal functionality of 2- 4 and an average equivalent weight of 1000-3000, and comprising using 5-20 parts by weight, per 100 parts by weight of polyol b1, of water as blowing agent, an effective amount of a catalyst enhancing urethane formation, and an effective amount of a surfactant. Foams are claimed as well. The foams show good sound absorption and/or sound insulation. A kind of preparation method of polyurethane foam, a free of the foam according to a free emitting density is 5 to 40 kg/m3, the said method includes making a polyisocyanate composition and is homologue of diphenylmethane diisocyanate and diphenylmethane diisocyanate with index of 40 to 80, wherein said homologue of isocyanate functionality of 3 or more, and wherein the average isocyanate of the polyisocyanate composition functionality of 2.10 to 2.40, and 2, 4 &apos;-diphenylmethane diisocyanate content of 6 to 45wt%, precondition is functionality (F) and the content (C) is the relationship between the -123F + 287 less than or equal to C is less than or equal -123F + 311-and a polyoxyethylene polyoxypropylene polyol (polyol b1) and polyoxyethylene is 5 to 30wt%, the nominal functionality of 2 to 4 and an average equivalent is 1000 to 3000, further comprising 5 to 20 parts by weight of water per 100 parts by weight of polyol b1 as foaming agent, and an effective amount of a promoting ammonia generation catalyst, and an effective amount of a surfactant. Also claims according to foam. The foam body is indicating good absorption function and/or good sound insulation effect. L'invention concerne un procédé de fabrication d'une mousse de polyuréthanne, selon le procédé d'expansion libre, la mousse présentant une densité d'expansion libre comprise entre 5 et 40 kg/m<SUP>3</SUP>, consistant à faire réagir à un indice de 40 à 80 une composition de polyisocyanate comprenant du diphénylméthane diisocyanate et des homologues de diphénylméthane diisocyanate, lesdits homologues présentant une fonctionnalité en isocyanate supérieure ou égale à 3 et la composition de polyisocyanate présentant une fonctionnalité isocyanate moyenne comprise entre 2,10 et 2,40 et une teneur en 2,4'-diphénylméthane diisocyanate comprise entre 6 et 45 % en poids, à condition que la relation entre cette fonctionnalité (F) et la teneur (C) soit : -123F + 287 C -123F + 311, et un polyoxyéthylène polyoxypropylène polyol (polyol b1) présentant une teneur en oxyéthylène comprise entre 5 et 30 % en poids, une fonctionnalité nominale comprise entre 2 et 4 et un poids moyen équivalent compris entre 1 000 et 3 000 et comprenant l'utilisation de 5 à 20 parties par poids, pour 100 parties par poids de polyol b1, d'eau en tant qu'agent gonflant, une quantité effective d'un catalyseur favorisant la formation d'uréthanne et une quantité effective d'un tensioactif. L'invention concerne également des mousses. Les mousses présentent une bonne absorption du son et/ou une bonne isolation du son. L'invention concerne un procédé de fabrication d'une mousse de polyuréthanne, selon le procédé d'expansion libre, la mousse présentant une densité d'expansion libre comprise entre 5 et 40 kg/m 3, consistant à faire réagir à un indice de 40 à 80 une composition de polyisocyanate comprenant du diphénylméthane diisocyanate et des homologues de diphénylméthane diisocyanate, lesdits homologues présentant une fonctionnalité en isocyanate supérieure ou égale à 3 et la composition de polyisocyanate présentant une fonctionnalité isocyanate moyenne comprise entre 2,10 et 2,40 et une teneur en 2,4'-diphénylméthane diisocyanate comprise entre 6 et 45 % en poids, à condition que la relation entre cette fonctionnalité (F) et la teneur (C) soit : -123F + 287 C -123F + 311, et un polyoxyéthylène polyoxypropylène polyol (polyol b1) présentant une teneur en oxyéthylène comprise entre 5 et 30 % en poids, une fonctionnalité nominale comprise entre 2 et 4 et un poids moyen équivalent compris entre 1 000 et 3 000 et comprenant l'utilisation de 5 à 20 parties par poids, pour 100 parties par poids de polyol b1, d'eau en tant qu'agent gonflant, une quantité effective d'un catalyseur favorisant la formation d'uréthanne et une quantité effective d'un tensioactif. L'invention concerne également des mousses. Les mousses présentent une bonne absorption du son et/ou une bonne isolation du son. | EP2006111700A ¦ WO2007EP51706A | 2006-03-24 ¦ 2007-02-22 | CN101410430B ¦ AT487747T ¦ CN101410430A ¦ DE602007010438D1 ¦ EP2001922A1 ¦ EP2001922B1 ¦ ES2353434T3 ¦ JP05204754B2 ¦ JP2009530458A ¦ US20090118386A1 ¦ US8658709B2 ¦ WO2007110286A1 | WO2007110286A1 ¦ EP2001922A1 ¦ CN101410430A ¦ US20090118386A1 ¦ IN200808256P1 ¦ JP2009530458A ¦ EP2001922B1 ¦ DE602007010438D1 ¦ CN101410430B ¦ ES2353434T3 ¦ JP05204754B2 ¦ US8658709B2 ¦ IN265437B | 1. A process for preparing a polyurethane foam, wherein according to the free rise process, the foam has a free rise density of 5-40 kg/cu.m;the process comprises the following steps: reacting at an index of 40-80 a polyisocyanate composition consisting of diphenylmethane diisocyanate and of homologues of diphenylmethane diisocyanate, said homologues having an isocyanate functionality of 3 or more, wherein the polyisocyanate composition has an average isocyanate functionality of 2.10-2.40 and a 2,4'-diphenylmethane diisocyanate content of 6-45% by weight with the proviso that the relationship between this functionality (F) and content (C) is FORMULA, and a polyoxyethylene polyoxypropylene polyol (polyol b1) having an oxyethylene content of 5-30% by weight, a nominal functionality of 2-4 and an average equivalent weight of 1000-3000, and optionally up to 18 parts by weight, per 100 parts by weight of polyol b1), of a polyoxyalkylene polyol (polyol b2) having an oxyethylene content of at least 50% by weight, a nominal functionality of 2-6 and an average equivalent weight of 75-2000 and comprising using 5-20 parts by weight, per 100 parts by weight of polyol b1, of water as blowing agent, an effective amount of a catalyst enhancing urethane formation, and an effective amount of a surfactant, with the proviso that the amount of isocyanate-reactive ingredients having an equivalent weight of more than 374 is at least 36 parts by weight per 100 parts by weight of polyisocyanate composition and isocyanate-reactive ingredients, that the process is a one shot process and that the amount of catalyst is 0.1-2% by weight and the amount of surfactant is 0.1-5% by weight, both calculated on all isocyanate reactive ingredients. 2. Method according to claim 1, generate a density is 8 to 30 kg/m3, wherein the free. 3. Method according to claim 1 or 2, wherein 40 to 70, wherein the index. 4. Method according to claim 1, wherein p is 2 to 16 parts by weight of polyol wherein the number 1 to 2 per 100 parts by weight of polyol. 5. Method according to claim 1, wherein p is 4 to 16 parts by weight of polyol wherein the number 1 to 2 per 100 parts by weight of polyol, polyol and Μ the functionality is 2 to 4. 6. According to method according to claim 1 to claim 2, wherein the average isocyanate functionality. 15 to 2.40. 7. Method according to claim 1, wherein one kind of no oxygen propylene group polyoxyethylene polyol wherein the polyol 1 is not greater than 2. 8. Method according to claim 1, wherein p is 7 to 17 parts by weight wherein the amount of water per 100 parts by weight of polyol. 9. Method according to claim 1, wherein -123F + 293 (C-123F + 305, wherein the relationship between the functionality (F) and the content (C). 10. According to claim any one of claims 1 to 9 obtained by the method of polyurethane foam. 11. Generate a free flexible polyurethane foam, wherein a free emitting density is 5 to 40 kg/m3, wherein the alkylene oxide multi-alcohol made from polyisocyanate composition is composed of diphenylmethane diisocyanate and diphenylmethane diisocyanate and homologues polyoxyethylene polyoxypropylene polyol and optionally, wherein the homologue of isocyanate functionality of 3 or more, and wherein n is 2.10 to 2.40, and 2, 4 &amp;apos;-diphenylmethane diisocyanate content wherein the average isocyanate of the polyisocyanate composition functionality of 6 to 45wt%, the precondition is functionality (F) and the content (C) is -123F + 287 degrees centigrade to -123F + 311, and according to the standard ASTM E1050-98 in the Kundt tube and at a foam thickness of 20 mm of the maximum absorbing effect is more than 0.8, the maximum sound effect is between 1000 and 2000 Hz of frequency; 12. According to claim 11, the polyurethane foam, wherein the a free emitting density is 8 to 30 kg/m3. 13. According to claim 11, the polyurethane foam, wherein the foam is based on diphenylmethane diisocyanate type polyisocyanate. 14. According to claim 11, the polyurethane foam, wherein the area ASTME1050-98 of the Kundt tube and at a foam thickness of absorbing 20 mm when measured in the area between 1000 to 2000 Hz and 0.7 to 1.0 absorption is at least 30%. 15. According to claim 14, wherein the foam is 40 to 90% of the area according to the standard ASTM E1050-98 in the Kundt tube and at a foam thickness of absorbing 20 mm when measured in the area between 1000 to 2000 Hz and 0.7 to 1.0 absorbing function. 16. According to claim 11, wherein foam in the foam is formed. 17. According to claim 11, the polyurethane foam, the foam is manufactured according to method according to claim 1 to 9. 18. According to claim any one of claims 1 to 9 foam obtained by the method for absorbing sound and/or sound insulation. 19. According to claim any one of claims 11 to 17 foam for absorbing sound and/or sound insulation. | C08G001848 | 2011-12-21 C14 GRANT OF PATENT OR UTILITY MODEL + ¦ 2009-06-10 C10 ENTRY INTO SUBSTANTIVE EXAMINATION ¦ 2009-04-15 C06 PUBLICATION + | A polyurethane foam is prepared by reacting a polyisocyanate composition containing diphenylmethane diisocyanate and homologues of diphenylmethane diisocyanate. | For preparing a polyurethane foam used for sound absorption and/or sound insulation (claimed). | The method can prepare foams having good sound absorption and/or sound insulation.
CN102015812B | 2013-03-20 | Polyurethane foam for polishing pads for e.g. silicon wafer, is obtained by reacting polyol, chain extender, water, and polyisocyanate essentially containing specified amounts of diphenylmethane diisocyanate | Polyurethane foam and polishing pad | TOYO POLYMER KK,JP ¦ Nitta Haas Inc.,JP | KAWAI, NORIO ¦ TAKEMOTO, KAZUO ¦ GOTO, MICHIRO ¦ YOSHIDA, KOUICHI ¦ OOSHIMA, NOBUYUKI ¦ HABA, SHINICHI | Polyurethane foam is obtained by reacting polyisocyanate (A), polyol (B), chain extender (C) of polyhydric-alcohol type, and water (D). The molecular weight of chain extender is 400 or less. Polyisocyanate contains diphenylmethane diisocyanate as a main component. The content of diphenylmethane diisocyanate is 45-70 weight parts with respect to 100 weight parts of total content of component (A), component (B) and component (C). An INDEPENDENT CLAIM is included for manufacture of polyurethane foam, which involves injecting 10-80 weight parts of total content of polyisocyanate, polyol, chain extender and water to the closed mold having capacity of 100 parts, and reacting. Polyurethane foam is used for polishing pads (claimed) for silicon wafer, lens, magnetic head, and hard disk. Uses include but are not limited to shock absorber of motor vehicle, artificial sleeper, damping material, lining material of steel pipes, castor wheel roll, roll for electronic office equipments, and building materials. The method easily provides polyurethane foam having excellent hardness, elasticity and abrasion resistance. Preferred Composition: The polyurethane foam contains polyisocyanate selected from polyester polyol, polycarbonate polyol, and/or poly-tetramethylene ether glycol. The polyisocyanate has the number average molecular weight of 1500 or more, preferably 2500 or more. The polyisocyanate has 2 or more functional groups, preferably 3 or more. The polyurethane foam contains polypropylene glycol as a main component, whose terminal is added with ethylene oxide. The polyurethane foam contains chain extender selected from diethylene glycol, ethylene glycol, and/or 1,3-propanediol. | Disclosed is a polyurethane foam which has hardness and elasticity suitable for polishing pads, while having low specific gravity. A polishing pad using the polyurethane foam is also disclosed. The polyurethane foam is obtained by reacting a blended composition containing (A) a polyisocyanate, (B) a polyol, (C) a chain extender having a molecular weight of not more than 400 and (D) water. As the component (A), MDI is mainly blended in the blended composition, and the blending amount of the MDI is 45-70 parts by weight when the total weight of the components (A), (B) and (C) is taken as 100 parts by weight. Disclosed is a polyurethane foam which has hardness and elasticity suitable for polishing pads, while having low specific gravity. A polishing pad using the polyurethane foam is also disclosed. The polyurethane foam is obtained by reacting a blended composition containing (A) a polyisocyanate, (B) a polyol, (C) a chain extender having a molecular weight of not more than 400 and (D) water. As the component (A), MDI is mainly blended in the blended composition, and the blending amount of the MDI is 45-70 parts by weight when the total weight of the components (A), (B) and (C) is taken as 100 parts by weight... A through containing (A) a polyisocyanate and (B) a polyol, (C) has a haze of 400 or less molecular weight of polyol chain extender, and (D) a blend composition to obtain the polyurethane foam in the mixed composition, the MDI as the component (A) as the main component, and when it is 100 parts by weight based on the total weight of (A), (B) and (C) a component, the amount of MDI is 45-70 parts by weight. L'invention porte sur une mousse de polyuréthane qui présente une dureté et une élasticité appropriées pour des tampons de polissage, tout en présentant une faible masse volumique. L'invention porte également sur un tampon de polissage utilisant la mousse de polyuréthane. La mousse de polyuréthane est obtenue par réaction d'une composition mélangée contenant (A) un polyisocyanate, (B) un polyol, (C) un allongeur de chaîne présentant une masse moléculaire de pas plus de 400 et (D) de l'eau. Comme composant (A), du MDI est principalement incorporé par mélange dans la composition mélangée et la quantité de mélange du MDI est de 45 à 70 parties en poids lorsque le poids total des composants (A), (B) et (C) est pris comme représentant 100 parties en poids. | JP2008116025A ¦ WO2009JP57886A | 2008-04-25 ¦ 2009-04-21 | CN102015812B ¦ CN102015812A ¦ JP04897082B2 ¦ JP05736231B2 ¦ JP2011153316A ¦ KR1670090B1 ¦ KR2011015521A ¦ TW201004992A ¦ TWI389930B ¦ US20110039966A1 ¦ US8557005B2 ¦ WO2009131106A1 | WO2009131106A1 ¦ US20110039966A1 ¦ KR2011015521A ¦ TW201004992A ¦ CN102015812A ¦ JP2011153316A ¦ JP2010509178X ¦ JP04897082B2 ¦ CN102015812B ¦ TWI389930B ¦ US8557005B2 ¦ JP05736231B2 ¦ KR1670090B1 | 1. Polyurethane foam, which is obtained by reacting (A) a plurality of isocyanate groups, (B) a polyol, (C) less than 400 molecular weight of chain extender and polyol blend composition (D) is obtained by reacting a, and, wherein in the blend composition, selected from the group consisting of two benzene methane, isocyanate, polymethylene polyphenylene polyisocyanate and MDI is modified as the component (A) as the main component, when the (A), (B) and (C) are respectively the total weight is 100 parts by weight, the mixing amount of the MDI is 45-70 parts by weight, the polypropylene glycol is used as the component (B) as the main component, a polypropylene glycol with a number average molecular weight of 2500 or more, has an average number of functional groups is more than 3 and added to the epoxy bi-alkyl; 2. According to the said polyurethane foam according to claims, wherein it comprises is selected from diethylene glycol two as the component (C), two bi-alcohol and 1, 3-two alcohol is at least one kind of. 3. 2. The method of manufacturing according to the polyurethane foam, wherein the reaction of the blend composition is carried out in sealed mould, injecting the blend composition of 10-80 parts by weight in the close mould per 100 parts of volume. 4. According to polishing cushion according to claim I or 2 made of polyurethane foam. | C08G001848 ¦ B24B003700 ¦ B24B003724 ¦ C08G001840 ¦ H01L0021304 ¦ C08G010100 | 2013-03-20 C14 GRANT OF PATENT OR UTILITY MODEL + ¦ 2011-06-01 C10 ENTRY INTO SUBSTANTIVE EXAMINATION ¦ 2011-04-13 C06 PUBLICATION + | Polyurethane foam is obtained by reacting polyisocyanate (A), polyol (B), chain extender (C) of polyhydric-alcohol type, and water (D). The molecular weight of chain extender is 400 or less. Polyisocyanate contains diphenylmethane diisocyanate as a main component. The content of diphenylmethane diisocyanate is 45-70 weight parts with respect to 100 weight parts of total content of component (A), component (B) and component (C). | Polyurethane foam is used for polishing pads (claimed) for silicon wafer, lens, magnetic head, and hard disk. Uses include but are not limited to shock absorber of motor vehicle, artificial sleeper, damping material, lining material of steel pipes, castor wheel roll, roll for electronic office equipments, and building materials. | The method easily provides polyurethane foam having excellent hardness, elasticity and abrasion resistance.
CN101903431B | 2012-12-12 | Composition obtained by reacting diphenylmethane diisocyanate and monoalkylether of polyoxyalkylene monoamine, useful as plasticizer in thermoplastic and thermosetting material | Novel composition from a polyisocyanate and a polyether monoamine ¦ Compound of polyisocyanate and polyether monoamine | HUNTSMAN INT LLC,US | BLEYS, GERHARD JOZEF ¦ VERBEKE, HANS GODELIEVE GUIDO | Composition obtained by reacting at an index of 100-250 a diphenylmethane diisocyanate, optionally comprising a homologue comprising 3 or more isocyanate groups, and/or a variant of such diisocyanate and a monoalkylether of a polyoxyalkylene monoamine having an average molecular weight of 550-3000, an oxyethylene content of more than 50 wt.%, calculated on the weight of the monoamine, and the alkyl group having 1-4C atoms, is claimed. INDEPENDENT CLAIMS are included for:process-1 for preparing the composition, comprising combining and mixing a diphenylmethane diisocyanate, and the monoalkylether of a polyoxyalkylene monoamine; and allowing this polyisocyanate and monoamine to react;process-2 for making a plasticized thermoplastic or thermosetting material having a hardblock content of less than 50% and comprising many urethane and/or urea groups, comprising combining and mixing the composition: with the ingredients used to make the thermoplastic or thermosetting material and allowing these ingredients to react to form the material; and/or with such thermoplastic material; andplasticized thermoplastic or thermosetting material, having a hardblock content of less than 50% and comprising many urethane and/or urea groups, comprising the composition. The composition useful: as a plasticizer in thermoplastic and thermosetting materials having a hardblock content of less than 50% and comprising many urethane and/or urea groups (claimed). The composition shows better compatibility with the materials than plasticizers made from polyisocyanates and alkylethers of polyoxyalkylene mono-ols. Preferred Composition: The monoamine has a molecular weight of 800-2500 and an oxyethylene content of 60-90 wt.%, where the alkyl group is a methyl group. The composition is present at 5-80 wt.% calculated on the total weight of this material and this composition. | Composition obtained by reacting a polyisocyanate which is a diphenylmethane diisocyanate, optionally comprising a homologue comprising 3 or more isocyanate groups, and/or a variant of such diisocyanate with a monoalkylether of a polyoxyalkylene monoamine having an average molecular weight of 550-3000 and an oxyethylene content of more than 50 % by weight, calculated on the weight of the monoamine, and the alkyl group having 1-4 carbon atoms at index of 100-250. It is used as plasticizer, particularly in polyurethane and/or polyurea materials. Compound, it is obtained through making polyisocyanate and polyoxyalkylene monoamine monoalkylether of carrying out reaction under the index of to claim 100-250, wherein the polyisocyanate is any one of comprising 3 or more isocyanate groups of homologues of the diphenylmethane diisocyanate and/or the like of the diisocyanate, the polyalkylene oxide monoamine that has an average molecular weight and more than 50wt% ethylene oxide content of 550-3000 (based on weight) amine and an alkyl group having 1-4 carbon atoms. It can be used as plasticizer, especially in the polyurethane and/or polyurea material. Cette invention concerne une composition obtenue en faisant réagir un polyisocyanate qui est un diphénylméthane diisocyanate, comprenant éventuellement un homologue contenant 3 groupes isocyanate ou plus, et/ou un variant de ce diisocyanate avec un monoalkyléther d'un polyoxyalkylène monoaminé ayant un poids moléculaire moyen de 550 à 3 000 et une teneur en oxyéthylène de plus de 50 % en poids, le calcul étant réalisé par rapport au poids de la monoamine, et le groupe alkyle ayant de 1 à 4 atomes de carbone à un indice de 100 à 250. Cette composition est utilisée comme plastifiant, en particulier dans des matériaux en polyuréthane et/ou en polyurée. | EP2007123610A ¦ WO2008EP66845A | 2007-12-19 ¦ 2008-12-05 | CN101903431B ¦ BRPI0821365A2 ¦ CA2706081A1 ¦ CA2706081C ¦ CN101903431A ¦ EP2072549A1 ¦ EP2225297A1 ¦ EP2225297B1 ¦ RU2010129499A ¦ RU2484101C2 ¦ US20110003944A1 ¦ US8283421B2 ¦ WO2009080465A1 | EP2072549A1 ¦ WO2009080465A1 ¦ CA2706081A1 ¦ EP2225297A1 ¦ CN101903431A ¦ US20110003944A1 ¦ IN201003806P1 ¦ RU2010129499A ¦ US8283421B2 ¦ CN101903431B ¦ RU2484101C2 ¦ BRPI0821365A2 ¦ CA2706081C ¦ EP2225297B1 | 1. The composition includes a plurality of urethane and/or urea groups is provided with less than 50% of the hard block content and thermoplastic and thermosetting material as the plasticizer, the compound is obtained by making polyisocyanate and polyoxyalkylene monoamine monoalkylether of isocyanate reaction is carried out in the 100-250 index of the polyalkylene oxide monoamine that has an average molecular weight of 550-3000 and based on the monoamine is more than 50wt% by weight of ethylene oxide content and is an alkyl group having 1-4 carbon atoms, wherein the polyisocyanate is selected from the group consisting of: (1) comprises at least 35% (4, 4 &amp;amp; apos;-diphenylmethane diisocyanate is diphenylmethane diisocyanate (4 4 &amp;apos; -MDI), (2) a polyisocyanate (I) carbodiimide and/or uretonimine modified variant, said variant) is provided with 20wt% or more NCO value, (urethane modified variant of 3) a polyisocyanate (I), the variant having 20wt% or more NCO value and excess of polyisocyanate (I) and has an average nominal hydroxyl functionality of 2-4 and an average molecular weight of up to 1000 is the reaction product of a polyhydric alcohol, (4) includes a homologue of 3 or more isocyanate groups of diphenylmethane diisocyanate, and (5) the polyisocyanate mixture. 2. The use according to claim I, wherein said monoamine having ethylene oxide content and a molecular weight of 60-90wt% to 800-2500 and wherein said alkyl is methyl. 3. The use according to any one from claim 1-2, wherein the composition is obtained in greater than 100 of the isocyanate index of the reaction. 4. The use according to any one from claim 1-2, wherein the composition comprises a biuret group. 5. The diphenylmethane diisocyanate in The use according to any one of claims 1-2, selected from the group consisting of FORMULA wherein the polyisocyanate comprises at least 35 wt.% of 4, seven]-diphenylmethane diisocyanate is diphenylmethane diisocyanate of carbodiimide and/or uretonimine modified variant, said variant having 20Wt% or more NCO value, comprising at least 35wt by weight of 4, 4 &amp;amp; apos;-diphenylmethane diisocyanate is diphenylmethane diisocyanate urethane modified variant, said variant having 20wt% or more NCO value and is excessive and the reaction product of a polyol with an average nominal hydroxyl functionality and an average molecular weight of at most 1000 2-4, preferably comprises a homologue of 3 or more isocyanate groups of diphenylmethane diisocyanate and a diisocyanate according to any one of said mixture. 6. The use according to claim I, wherein the diphenylmethane diisocyanate (I) comprises at least 60% (4, 4 &amp;amp; apos;-diphenylmethane diisocyanate (4 4 &amp;apos; -MDI) is by weight). 7. The use according to claim 6, wherein the diphenylmethane diisocyanate (I) comprises at least 85% (4, 4 &amp;amp; apos;-diphenylmethane diisocyanate (4 4 &amp;apos; -MDI) is by weight). 8. Manufacturing is provided with less than 50% of the hard block content and comprising a plurality of urethane and/or urea groups of the plasticizing thermoplastic or thermosetting material, the method comprising contacting the composition with I) composition used for manufacturing the thermoplastic or thermosetting material and allowing the composition to form the material and/or 2), the thermoplastic material is doped, the mixed composition is obtained through making polyisocyanate and polyoxyalkylene mono-alkyl amine ether in the isocyanate 100-250 index of the polyalkylene oxide monoamine having an average molecular weight of 550-3000 and based on the monoamine is more than 50wt% by weight of ethylene oxide content and the alkyl group has 1-4 carbon atoms, and wherein the composition is based on the material and the total weight of the composition according to claim 5-80wt%, selected from the group consisting of: (1) comprises at least to claim 35%, wherein the polyisocyanate (by weight) 4, 4 &amp;amp; apos;-diphenylmethane diisocyanate is diphenylmethane diisocyanate (4 4 &amp;apos; -MDI), (2) a polyisocyanate (I) carbodiimide and/or uretonimine modified variant, said variant having 20wt% or more NCO value, (3) a polyisocyanate (I) of urethane modified variant, said variant having 20wt% or more NCO value and excess of polyisocyanate (I) and has an average nominal hydroxyl functionality of 2-4 and an average molecular weight of up to 1000 is the reaction product of a polyhydric alcohol, (4) includes a homologue of 3 or more isocyanate groups of diphenylmethane diisocyanate, and (5) the polyisocyanate mixture. 9. The method according to claim 8, having an ethylene oxide content and a molecular weight of 60 to 90wt% to 800-2500 and the alkyl group wherein the monoamine is a methyl group. 10. According to The method according to any one of claims 8-9, wherein the reaction is carried out at more than 100 the index so as to obtain the composition. 11. The method according to claim any one of claims 8-9, comprising a biuret group. 12. The diphenylmethane diisocyanate method according to according to any one of claims 8-9, selected from the group consisting of FORMULA wherein the polyisocyanate comprises at least 35 wt.% of 4, seven]-diphenylmethane diisocyanate is diphenylmethane diisocyanate of carbodiimide and/or uretonimine modified variant, said variant having 20Wt% or more NCO value, comprising at least 35wt by weight of 4, 4 &amp;amp; apos;-diphenylmethane diisocyanate is diphenylmethane diisocyanate urethane modified variant, said variant having 20wt% or more NCO value and is excessive and the reaction product of a polyol with an average nominal hydroxyl functionality and an average molecular weight of at most 1000 2-4, preferably comprises a homologue of 3 or more isocyanate groups of diphenylmethane diisocyanate and a diisocyanate according to any one of said mixture. 13. The method according to claim 8, comprising at least 60%, wherein the diphenylmethane diisocyanate (4, 4 &amp;amp; apos;-diphenylmethane diisocyanate (4 4 &amp;apos; -MDI) is by weight). 14. The method according to claim 13, comprising at least 85%, wherein the diphenylmethane diisocyanate (4, 4 &amp;amp; apos;-diphenylmethane diisocyanate (4 4 &amp;apos; -MDI) is by weight). 15. Plasticized thermoplastic or thermosetting material, the material has a concentration of less than the hard block content of 50% and comprising a plurality of urethane and/or urea groups, and the material comprises a compound, the compound is obtained by making polyisocyanate and polyoxyalkylene monoamine monoalkylether of isocyanate reaction is carried out in the 100-250 index of the polyalkylene oxide monoamine that has an average molecular weight of 550-3000 and based on the monoamine is more than 50wt% by weight of ethylene oxide content and the alkyl group has 1-4 carbon atoms, and wherein the composition is based on 5-80wt% of the material and the total weight of the composition is selected from the group consisting of (1) wherein the polyisocyanate comprises at least 35% (by weight) 4, 4 &amp;amp; apos;-diphenylmethane diisocyanate (4 4 &amp;apos; -MDI) is diphenylmethane diisocyanate, (2) a polyisocyanate (I) carbodiimide and/or uretonimine modified variant, said variant having 20wt% or more NCO value, (urethane modified variant of 3) a polyisocyanate (I), the variant having 20wt% or more NCO value and excess of polyisocyanate (I) and has an average nominal hydroxyl functionality of 2-4 and an average molecular weight of up to 1000 is the reaction product of a polyhydric alcohol, (4) includes a homologue of 3 or more isocyanate groups of diphenylmethane diisocyanate, and (5) the polyisocyanate mixture. 16. The material according to claim 15, wherein the monoamine having ethylene oxide content and a molecular weight of 60 to 90wt% to 800-2500 and the alkyl group is methyl. 17. The diphenylmethane diisocyanate according to any one of claims 15-16 to any one of claims, selected from the group consisting of FORMULA wherein the polyisocyanate comprises at least 35 wt.% of 4, seven]-diphenylmethane diisocyanate is diphenylmethane diisocyanate of carbodiimide and/or uretonimine modified variant, said variant having 20Wt% or more NCO value, comprising at least 35wt by weight of 4, 4 &amp;amp; apos;-diphenylmethane diisocyanate is diphenylmethane diisocyanate urethane modified variant, said variant having 20wt% or more NCO value and is excessive and the reaction product of a polyol with an average nominal hydroxyl functionality and an average molecular weight of at most 1000 2-4, preferably comprises a homologue of 3 or more isocyanate groups of diphenylmethane diisocyanate and a diisocyanate according to any one of said mixture. 18. The material of claim 15, wherein said diphenylmethane diisocyanate (I) comprises at least 60% (by weight). 4, 4 &amp;apos;-diphenylmethane diisocyanate (4 4 &amp;apos; -MDI). 19. The material of claim 18, wherein said diphenylmethane diisocyanate (I) comprises at least 85% (by weight). 4, 4 &amp;apos;-diphenylmethane diisocyanate (4 4 &amp;apos; -MDI). | C08G001810 ¦ C08G001828 ¦ C08G001866 ¦ C08G001876 ¦ C08G001879 ¦ C08K000500 ¦ C08K000521 ¦ C08L007504 | 2012-12-12 C14 GRANT OF PATENT OR UTILITY MODEL + ¦ 2011-01-12 C10 ENTRY INTO SUBSTANTIVE EXAMINATION ¦ 2010-12-01 C06 PUBLICATION + | Composition obtained by reacting at an index of 100-250 a diphenylmethane diisocyanate, optionally comprising a homologue comprising 3 or more isocyanate groups, and/or a variant of such diisocyanate and a monoalkylether of a polyoxyalkylene monoamine having an average molecular weight of 550-3000, an oxyethylene content of more than 50 wt.%, calculated on the weight of the monoamine, and the alkyl group having 1-4C atoms, is claimed. | The composition useful: as a plasticizer in thermoplastic and thermosetting materials having a hardblock content of less than 50% and comprising many urethane and/or urea groups (claimed). | The composition shows better compatibility with the materials than plasticizers made from polyisocyanates and alkylethers of polyoxyalkylene mono-ols.
US7985479B2 | 2011-07-26 | Polyisocyanate mixture for adhesive composition, comprises diphenylmethane diisocyanate, polymeric diphenylmethane diisocyanate, and isocyanate-functional polyurethane component comprising mixture of prepolymers | Polyisocyanate mixtures, processes for preparing the same and uses therefor | Bayer MaterialScience AG,Leverkusen,DE | Wamprecht, Christian ¦ Karafilidis, Christos ¦ Reichert, Peter | A polyisocyanate mixture comprises diphenylmethane diisocyanate, polymeric diphenylmethane diisocyanate and isocyanate-functional polyurethane component. The polyisocyanate mixture has isocyanate functionality of more than 2.4. The isocyanate-functional polyurethane component comprises a mixture of prepolymers obtained by reacting mixture (A) and mixture (B). The mixture (A) comprises an aromatic polyisocyanate reactant mixtures (i and ii) comprising diphenylmethane diisocyanates. The mixture (B) comprises polyether-based propylene oxide. A polyisocyanate mixture comprises (in weight%) diphenylmethane diisocyanate with 2-aromatic rings (15-35), polymeric diphenylmethane diisocyanate with 3 or more aromatic rings (10-30) and isocyanate-functional polyurethane component (40-75). The polyisocyanate mixture has an isocyanate content of 12-20 weight%, isocyanate functionality of more than 2.4, viscosity of less than 10000 mPa.s at 25° C, and shear rate of 80 l/s. The isocyanate-functional polyurethane component comprises a mixture of prepolymers obtained by reacting mixture (A) and mixture (B). The mixture (A) comprises an aromatic polyisocyanate reactant mixture (i) and aromatic polyisocyanate reactant mixture (ii). The aromatic polyisocyanate reactant mixture (i) comprises diphenylmethane diisocyanate having more than 38% of isocyanate groups in the 4,4'-position, 0-60% of isocyanate groups in the 2,4'-position, 0-2% of isocyanate groups in the 2,2'-position, has isocyanate content of more than 33 weight% and functionality of 2. The aromatic polyisocyanate reactant mixture (ii) comprises diphenylmethane diisocyanate having less than 50% of isocyanate groups in the 4,4'-position, 10-15% of isocyanate groups in the 2,4'-position and 0.1-5% of isocyanate groups in the 2,2'-position, has an isocyanate content of 30-33 weight% and a functionality of more than 2. The mixture (B) comprises at least one amino group-free polyether-based propylene oxide having hydroxyl number of 40-80 mg potassium hydroxide/g and functionality of at least 2, and at least one amino group-containing polyether-based propylene oxide having hydroxyl number of 40-80 mg potassium hydroxide/g, functionality of 4 and amine content of 0.499-0.998 weight%. Polyisocyanate mixture is used for adhesive composition and coating composition for forming coated articles (all claimed). The polyisocyanate mixture provides adhesive composition with low viscosity and improved storage stability. Preferred Composition: An adhesive composition comprises a moisture-curing adhesive along with the polyisocyanate mixture. Preferred Process: A coating composition containing the polyisocyanate mixture is coated on the surface of a substrate, to obtain a coated material. | Polyisocyanate mixtures, their preparation by reacting aromatic polyisocyanate mixtures and nitrogen-containing polyetherol mixtures, and their use as an isocyanate component for the preparation of moisture-curing adhesives, said polyisocyanate mixtures comprising: (A) 15 to 35 wt. % of diphenylmethane diisocyanate with 2 aromatic rings; (3) 10 to 30 wt. % of polymeric diphenylmethane diisocyanate with 3 or more aromatic rings; and (C) 40 to 75 wt. % of an isocyanate-functional polyurethane; wherein the polyisocyanate mixture has an isocyanate content of 12 to 20 wt. %, an isocyanate functionality of >2.4, a viscosity of <10,000 mPa·s at 25° C., and a shear rate of 80 l/s. | DE102007028922A | 2007-06-22 | US7985479B2 ¦ DE102007028922A1 ¦ EP2160428A1 ¦ TW200918603A ¦ US20080318060A1 ¦ WO2009000405A1 | US20080318060A1 ¦ DE102007028922A1 ¦ WO2009000405A1 ¦ TW200918603A ¦ EP2160428A1 ¦ US7985479B2 | What is claimed is: 1. A polyisocyanate mixture comprising: (A) 15 to 35 wt. % of diphenylmethane diisocyanate with 2 aromatic rings; (B) 10 to 30 wt. % of polymeric diphenylmethane diisocyanate with 3 or more aromatic rings; and (C) 40 to 75 wt. % of an isocyanate-functional polyurethane component; wherein the polyisocyanate mixture has an isocyanate content of 12 to 20 wt. %, an isocyanate functionality of &gt;2.4, a viscosity of &lt;10,000 mPa·s at 25° C., and a shear rate of 80 l/s, and wherein the isocyanate-functional polyurethane component comprises a mixture of prepolymers prepared by reacting: (i) a first mixture comprising: (a) at least one first aromatic polyisocyanate reactant mixture comprising diphenylmethane diisocyanate and having &gt;38% of its isocyanate groups in the 4,4′ position and having 0 to 60% of its isocyanate groups in the 2,4′ position, 0 to 2% of its isocyanate groups in the 2,2′-position, an isocyanate content of &gt;33 wt. % and a functionality of 2.0; and (b) at least one second aromatic polyisocyanate reactant mixture comprising diphenylmethane diisocyanate and having &lt;50% of its isocyanate groups in the 4,4′ position, 10 to 15% of its isocyanate groups in the 2,4′ position, and 0.1 to 5% of its isocyanate groups in the 2,2′ position, an isocyanate content of 30 to 33 wt. % and a functionality of &gt;2.0; with (ii) a second mixture comprising: (c) at least one amino group-free polyether based on propylene oxide having an OH number of 40 to 80 mg KOH/g and a functionality of at least 2.0; and (d) at least one amino group-containing polyether based on propylene oxide having an OH number of 40 to 80 mg KOH/g, a functionality of 4.0 and an amine content of 0.499 to 0.998 wt. %. 2. The polyisocyanate mixture according to claim 1, wherein the polyisocyanate mixture has an isocyanate content of 13 to 19 wt. %, an isocyanate functionality of &gt;2.4, a viscosity of &lt;9,000 mPa·s at 25° C., and a shear rate of 80 l/s. 3. The polyisocyanate mixture according to claim 1, wherein the polyisocyanate mixture has an isocyanate content of 14 to 18 wt. %, an isocyanate functionality of &gt;2.6, a viscosity of &lt;7,000 mPa·s at 25° C., and a shear rate of 80 l/s. 4. An adhesive formulation comprising the polyisocyanate mixture according to claim 1. 5. The adhesive formulation according to claim 4, wherein the formulation comprises a moisture-curing adhesive. 6. An article comprising a substrate having a coating disposed on a surface of the substrate, wherein the coating comprises the polyisocyanate mixture according to claim 1. 7. An article comprising two substrates bonded to one another with an adhesive disposed between the two substrates, wherein the adhesive comprises the polyisocyanate mixture according to claim 1. 8. A method comprising; (a) providing a substrate having a surface; and (b) applying a formulation comprising the polyisocyanate mixture according to claim 1 to at least a portion of the surface. | B32B002740 ¦ C08G001876 | 2016-03-30 AS ASSIGNMENT COVESTRO DEUTSCHLAND AG, GERMANY CHANGE OF NAME;ASSIGNOR:BAYER MATERIALSCIENCE AG;REEL/FRAME:038399/0306 2015-09-01 ¦ 2015-01-07 FPAY FEE PAYMENT + ¦ 2008-08-15 AS ASSIGNMENT BAYER MATERIALSCIENCE AG, GERMANY ASSIGNMENT OF ASSIGNORS INTEREST;ASSIGNORS:WAMPRECHT, CHRISTIAN;KARAFILIDIS, CHRISTOS;REICHERT, PETER;SIGNING DATES FROM 20080722 TO 20080804;REEL/FRAME:021399/0656 ¦ 2008-08-15 AS ASSIGNMENT BAYER MATERIALSCIENCE AG, GERMANY ASSIGNMENT OF ASSIGNORS INTEREST;ASSIGNORS:WAMPRECHT, CHRISTIAN;KARAFILIDIS, CHRISTOS;REICHERT, PETER;REEL/FRAME:021399/0656;SIGNING DATES FROM 20080722 TO 20080804 | A polyisocyanate mixture comprises diphenylmethane diisocyanate, polymeric diphenylmethane diisocyanate and isocyanate-functional polyurethane component. The polyisocyanate mixture has isocyanate functionality of more than 2.4. The isocyanate-functional polyurethane component comprises a mixture of prepolymers obtained by reacting mixture (A) and mixture (B). The mixture (A) comprises an aromatic polyisocyanate reactant mixtures (i and ii) comprising diphenylmethane diisocyanates. The mixture (B) comprises polyether-based propylene oxide. | Polyisocyanate mixture is used for adhesive composition and coating composition for forming coated articles (all claimed). | The polyisocyanate mixture provides adhesive composition with low viscosity and improved storage stability.
US8466207B1 | 2013-06-18 | Making high strength/low density polyurethane foam structure involves reacting sucrose/glycerin initiated polyether polyol with diphenylmethane diisocyanate polyol prepol mixture in presence of tertiary amine, surfactant and blowing agent | Method for providing a low density high strength polyurethane foam | Sandia Corporation,Albuquerque,NM,US ¦ Whinnery Jr. Leroy L.,Danville,CA,US ¦ Goods Steven H.,Livermore,CA,US ¦ Skala Dawn M.,Fremont,CA,US ¦ Henderson Craig C.,Falls Church,VA,US ¦ Keifer Patrick N.,Livermore,CA,US | Whinnery, Jr., Leroy L. ¦ Goods, Steven H. ¦ Skala, Dawn M. ¦ Henderson, Craig C. ¦ Keifer, Patrick N. | Providing a high strength, low density polyurethane foam structure involves: mixing a diphenylmethane diisocyanate resin to a first quantity of sucrose/glycerin initiated polyether polyol under an inert atmosphere to form a first precursor resin (a prepol) mixture; heating the prepol mixture; separate from the mixing to form a prepol mixture, combining a second quantity of the sucrose/glycerin initiated polyether polyol, tertiary amine, surface active agent, and a blowing agent containing water to provide a second precursor mixture followed by forming a foam gel. Providing a high strength, low density polyurethane foam structure, involves: mixing a quantity of a diphenylmethane diisocyanate resin to a first quantity of a sucrose/glycerin initiated polyether polyol under an inert atmosphere to form a first precursor resin (a prepol) mixture, where the first quantity of the polyether polyol is selected to be an amount equal to 7-15% of the stoichiometric amount necessary to react with the quantity of diphenylmethane diisocyanate resin; heating the prepol mixture to a temperature of 60-85° C; separate from the mixing to form a prepol mixture, combining a second quantity of the sucrose/glycerin initiated polyether polyol, a quantity of a tertiary amine, a quantity of a surface active agent, and a quantity of a blowing agent containing water to provide a second precursor mixture, where the quantity of blowing agent comprises a quantity sufficient to provide a polyurethane foam structure having a density of 2-4 lbs/ft 3 ; mixing a quantity of the prepol mixture to the separately combined second precursor mixture equal to 2.5-3 times the second quantity of sucrose/glycerin initiated polyol to form a foam gel and to initiate a polymerization reaction; and dispensing the foam gel into a heated mold and allowing the polymerization reaction to continue and expand into the heated mold thereby forming the polyurethane foam. For providing a high strength, low density polyurethane foam structure (claimed). The method produces the polyurethane closed-cell foam material exhibiting a bulk density below 4 lbs/ft 3 and high strength. The process produces low density polyurethane foam having enhanced mechanical performance and energy absorbing capability without using a toluene diisocyanate isocyanate. The method makes a polyurethane foam article capable of sustaining an impact load to a true strain of 1 at a strain rate of up to 80 inches/inch-sec without structural failure; and providing a low rate strain behavior essentially identical to a foam member provided by prior art polyurethane composition. Preferred Process: The sum of the first and second quantities of the polyether polyol comprises a stoichiometric amount necessary to react with the quantity of the diphenylmethane diisocyanate resin. The process further involves heating the mold and the expanded foam to 65° C from 12-16 hours thereby providing a cured foam member; cooling the mold and the cured foam member to room temperature, and removing the cured foam member from the mold thereby providing the low density polyurethane foam structure. | Disclosed is a method for making a polyurethane closed-cell foam material exhibiting a bulk density below 4 lbs/ft3 and high strength. The present embodiment uses the reaction product of a modified MDI and a sucrose/glycerine based polyether polyol resin wherein a small measured quantity of the polyol resin is "pre-reacted" with a larger quantity of the isocyanate in a defined ratio such that when the necessary remaining quantity of the polyol resin is added to the "pre-reacted" resin together with a tertiary amine catalyst and water as a blowing agent, the polymerization proceeds slowly enough to provide a stable foam body. Disclosed is a method for making a polyurethane closed-cell foam material exhibiting a bulk density below 4 lbs/ft 3 and high strength. The present embodiment uses the reaction product of a modified MDI and a sucrose/glycerine based polyether polyol resin wherein a small measured quantity of the polyol resin is “pre-reacted” with a larger quantity of the isocyanate in a defined ratio such that when the necessary remaining quantity of the polyol resin is added to the “pre-reacted” resin together with a tertiary amine catalyst and water as a blowing agent, the polymerization proceeds slowly enough to provide a stable foam body. | US2006778508P | 2006-03-01 | US8466207B1 | US8466207B1 | We claim: 1. A process for providing a high strength, low density polyurethane foam structure, comprising: a) mixing a quantity of a diphenylmethane diisocyanate resin to a first quantity of a sucrose/glycerine initiated polyether polyol under an inert atmosphere to form a first precursor resin (hereinafter a prepol) mixture, wherein the first quantity of the polyether polyol is chosen to be an amount equal to about 7% to about 15% of the stoichiometric amount necessary to react with the quantity of diphenylmethane diisocyanate resin; b) heating the prepol mixture to a temperature between about 60° C. and about 85° C.; c) separate from the mixing to form a prepol mixture, combining a second quantity of the sucrose/glycerine initiated polyether polyol, a quantity of a tertiary amine, a quantity of a surface active agent, and a quantity of a blowing agent consisting essentially of water to provide a second precursor mixture, wherein the quantity of blowing agent comprises a quantity sufficient to provide a polyurethane foam structure having a density of between about 2 lbs/ft 3 and about 4 lbs/ft3; d) mixing a quantity of the prepol mixture to the separately combined second precursor mixture equal to about 2.5 times to 3 times the second quantity of sucrose/glycerin initiated polyol to form a foam gel and to initiate a polymerization reaction; and e) dispensing the foam gel into a heated mold and allowing the polymerization reaction to continue and expand into the heated mold thereby forming the polyurethane foam. 2. The process of claim 1, wherein the sum of the first and second quantities of the polyether polyol comprise a stoichiometric amount necessary to react with the quantity of the diphenylmethane diisocyanate resin. 3. The process of claim 2, further including the step of heating the mold and the expanded foam to about 65° C. from about 12 hours to about 16 hours thereby providing a cured foam member. 4. The process of claim 3, further including the steps of cooling said mold and said cured foam member to room temperature, and removing said cured foam member from said mold thereby providing the low density polyurethane foam structure. | C08G001828 | 2016-12-01 FPAY FEE PAYMENT + FEE PAYMENT YEAR 4 ¦ 2007-08-02 AS ASSIGNMENT ENERGY, U.S. DEPARTMENT OF, DISTRICT OF COLUMBIA CONFIRMATORY LICENSE;ASSIGNOR:SANDIA CORPORATION;REEL/FRAME:019647/0829 2007-05-24 ¦ 2007-05-21 AS ASSIGNMENT SANDIA NATIONAL LABORATORIES, CALIFORNIA ASSIGNMENT OF ASSIGNORS INTEREST;ASSIGNORS:GOODS, STEVEN H.;HENDERSON, CRAIG C.;KEIFER, PATRICK N.;AND OTHERS;SIGNING DATES FROM 20070403 TO 20070516;REEL/FRAME:019325/0639 | Providing a high strength, low density polyurethane foam structure involves: mixing a diphenylmethane diisocyanate resin to a first quantity of sucrose/glycerin initiated polyether polyol under an inert atmosphere to form a first precursor resin (a prepol) mixture; heating the prepol mixture; separate from the mixing to form a prepol mixture, combining a second quantity of the sucrose/glycerin initiated polyether polyol, tertiary amine, surface active agent, and a blowing agent containing water to provide a second precursor mixture followed by forming a foam gel. | For providing a high strength, low density polyurethane foam structure (claimed). | The method produces the polyurethane closed-cell foam material exhibiting a bulk density below 4 lbs/ft 3 and high strength. The process produces low density polyurethane foam having enhanced mechanical performance and energy absorbing capability without using a toluene diisocyanate isocyanate. The method makes a polyurethane foam article capable of sustaining an impact load to a true strain of 1 at a strain rate of up to 80 inches/inch-sec without structural failure; and providing a low rate strain behavior essentially identical to a foam member provided by prior art polyurethane composition.

## TDI related
Thomson Innovation Patent Export, 2017-05-22 22:28:34 -0500
Publication Number | Publication Date | Title - DWPI | Title | Assignee/Applicant | Inventor | Abstract - DWPI | Abstract | Priority Number | Priority Date | INPADOC Family Members | DWPI Family Members | Claims | IPC - Current | INPADOC Legal Status | Abstract - DWPI Novelty | Abstract - DWPI Use | Abstract - DWPI Advantage
CN1319951C | 2007-06-06 | Catalytic toluene diisocyanate trimerization involves addition of more 2,4-isomer during reaction to reduce free monomer content | Method for preparing TDI tripolymer with low monomer content ¦ Process for preparing low monomer content TDI trimer of | BAYER AG,DE | BRAM M ¦ WIRMAYS O ¦ SHIMON J | Catalytic trimerisation of diisocyanate containing ≥80 wt.% 2,4- and/or 2,6- diisocyanatotoluene (TDI) to give an isocyanurate containing below 0.1 wt.% monomeric diisocyanate is effected while adding 0.1-25 wt.% (based on diisocyanate) of additional 2,4-TDI and ending reaction optionally by poisoning the catalyst. Solvent- and isocyanurate group-containing polyisocyanates based on 2,4- and/or 2,6-diisocyanatotoluene (TDI) and with a monomeric diisocyanate content below 0.1 wt.% are obtained by catalytically trimerizing a mixture of diisocyanate (20-80 wt.%) containing ≥80 wt.% 2,4- and/or 2,6-TDI; solvent (20-80 wt.%; an alcohol component (0-20 wt.%); and a dialkylaminomethyl group-containing phenolic catalyst at 20-120°C while adding 0.1-25 wt.% (based on diisocyanate) of additional 2,4-TDI and ending reaction optionally by poisoning the catalyst. E.g. in the production of coatings, primers, adhesives, printing inks, sealants and polyurethane moldings. Solutions with monomer contents below 0.05 wt.% can be obtained without the need for additional steps or for the physical separation of monomer. Preferred Process The starting material for the trimerization is a mixture of 2,4- and 2,6-TDI at wt. ratio 3 : 2-9 : 1. The amount of 2,4 -TDI added during the reaction is 1-20 wt.% and the reaction temperature is 50-80°C. Preferred Catalyst : Catalyst (D) has a di (1-3C)alkylaminomethyl group and is especially a Mannich base obtained by reaction of phenol, p-isononylphenol or bisphenol A with dimethylamine and formaldehyde. | This invention relates to a method for preparing based on low monomer content trimer of 2, 4-and/or 2, 6-di-isocyanate (TDI). Is from 20 to 80wt% of mixture containing at least 80wt%2, 4-and/or diisocyanate component, 20 to 80wt% and 0 to 20wt% alcohol and phenol catalyst containing dialkylamino group methyl 2, 6-di-isocyanate is composed of toluene in the catalytic trimerization reaction. In the process of the reaction, adding additional monomer 2, 4-di-isocyanate toluene in one or more steps. | DE10229781A | 2002-07-03 | CN1319951C ¦ AT315598T ¦ AU2003207035A1 ¦ AU2003207035B2 ¦ CN1470508A ¦ DE10229781A1 ¦ DE50302162D1 ¦ EP1378530A1 ¦ EP1378530B1 ¦ ES2256619T3 ¦ HK1062561A1 ¦ JP04429645B2 ¦ JP2004250662A ¦ KR2004004131A ¦ KR978175B1 ¦ US20040006228A1 ¦ US6992186B2 | EP1378530A1 ¦ US20040006228A1 ¦ DE10229781A1 ¦ CN1470508A ¦ KR2004004131A ¦ AU2003207035A1 ¦ JP2004250662A ¦ EP1378530B1 ¦ US6992186B2 ¦ DE50302162D1 ¦ ES2256619T3 ¦ CN1319951C ¦ AU2003207035B2 ¦ JP04429645B2 ¦ KR978175B1 | 1. Single preparation based on 2, 4-and/or 2, 6-di-isocyanate toluene solvent-containing polyisocyanate of polyisocyanate containing isocyanurate groups and less than 0.1 wt% of monomer diisocyanate, comprising the following steps: a) ranges from 20 ℃ to 120 ℃ degrees centigrade, the reaction mixture: A) at least 80 by weight of %2, 4-and/or 2, 6-di-isocyanate 20 to 80 by weight of toluene diisocyanate component, B) 20 to 80 by weight of solvent, and C) 0 to 20 by weight of an alcohol component, and also D) phenol catalyst of methyl group dialkylamino) is carried out in the trimerization reaction, 0.1 is further added based on the method of diisocyanate to 25 by weight of one or a plurality of steps of 2, 4-toluene isocyanate c) through adding catalyst poisons to stop the reaction. 2. Method according to claim 1, wherein in the process for measuring the trimerization reaction the amount of additional monomer 2, 4-diisocyanate is 10 to 20 weight%. 3. Method according to claim 1, wherein in the process for measuring the trimerization reaction the amount of additional monomer 2, 4-diisocyanate is 1 to 10 weight%. 4. Method according to claim 1, in a molecule, wherein $num C1-3 alkyl amino methyl group of the catalyst and phenolic OH group. 5. Method according to claim 4, wherein Mannich alkali catalyst, the alkali is phenol, obtained by the reaction of methyl propionate and methanal and dimethylamine para-iso nonyl phenol or bisphenol A. 6. Method according to claim 1, wherein the trimerization reaction at the temperature of 50 to 80 ℃ [deg.] C. 7. Method according to claim 1, is 3: 2 to 9, wherein the weight ratio of 1: 2, 4-di-isocyanate toluene and/or 2, 6-di-isocyanate toluene mixture as a starting diisocyanate. | C07D025134 ¦ C08G001872 ¦ C08G001800 ¦ C08G001802 ¦ C08G001818 ¦ C08G001879 | 2016-08-10 C56 CHANGE IN THE NAME OR ADDRESS OF THE PATENTEE ¦ 2013-01-23 LICC ENFORCEMENT, CHANGE AND CANCELLATION OF RECORD OF CONTRACTS ON THE LICENCE FOR EXPLOITATION OF A PATENT OR UTILITY MODEL ¦ 2012-09-05 C41 TRANSFER OF PATENT APPLICATION OR PATENT RIGHT OR UTILITY MODEL ¦ 2012-09-05 ASS SUCCESSION OR ASSIGNMENT OF PATENT RIGHT CARCOUSTICS TECHCONSULT GMBH FORMER OWNER: BAYER AKTIENGESELLSCHAFT 2012-08-02 ¦ 2007-06-06 C14 GRANT OF PATENT OR UTILITY MODEL + ¦ 2005-06-08 C10 ENTRY INTO SUBSTANTIVE EXAMINATION ¦ 2004-11-12 REG REFERENCE TO A NATIONAL CODE HK DE REQUESTS TO DESIGNATE PATENT IN HONG KONG HK 1062561 ¦ 2004-01-28 C06 PUBLICATION + | Catalytic trimerisation of diisocyanate containing ≥80 wt.% 2,4- and/or 2,6- diisocyanatotoluene (TDI) to give an isocyanurate containing below 0.1 wt.% monomeric diisocyanate is effected while adding 0.1-25 wt.% (based on diisocyanate) of additional 2,4-TDI and ending reaction optionally by poisoning the catalyst. | E.g. in the production of coatings, primers, adhesives, printing inks, sealants and polyurethane moldings. | Solutions with monomer contents below 0.05 wt.% can be obtained without the need for additional steps or for the physical separation of monomer.
CN1307164C | 2007-03-28 | Catalytic toluene diisocyanate trimerization is effected in the absence of aliphatic hydroxy groups and urethane groups to reduce free monomer content | Method for preparing TDI tripolymer with low monomer content ¦ Process of preparing low monomer content TDI trimer | BAYER AG,DE | BRAM M ¦ SIMON J ¦ VIRMAYS O | Catalytic trimerisation of diisocyanate containing ≥80 wt.% 2,4- and/or 2,6- diisocyanatotoluene (TDI) to give an isocyanurate containing below 0.1 wt.% monomeric diisocyanate is effected at 55-120°C in the absence of aliphatic hydroxy groups and urethane groups, with the reaction being ended optionally by poisoning the catalyst. Solvent and/or diluent- and isocyanurate group-containing polyisocyanates based on 2,4- and/or 2,6-diisocyanatotoluene (TDI) and with a monomeric diisocyanate content below 0.1 wt.% are obtained by catalytically trimerizing a mixture of diisocyanate (20-80 wt.%) containing ≥80 wt.% 2,4- and/or 2,6-TDI; solvent and/or diluent (20-80 wt.%; and a dialkylaminomethyl group-containing phenolic catalysta at 55-120°C in the absence of aliphatic hydroxy groups and urethane groups and ending reaction optionally by poisoning the catalyst. The polyisocyanate is used in the production of polyurethane lacquers, coatings, adhesives, printing inks, sealants and polyurethane moldings (all claimed). Solutions with monomer contents below 0.05 wt.% can be obtained without the need for additional steps or for the physical separation of monomer. Preferred Process The starting material for the trimerization is a mixture of 2,4- and 2,6-TDI at wt. ratio 3 : 2-9 : 1 or is 2,4-TDI. Preferred Catalyst : Catalyst (D) has a di (1-3C)alkylaminomethyl group and is especially a Mannich base obtained by reaction of phenol, p-isononylphenol or bisphenol A with dimethylamine and formaldehyde. | This invention relates to a method of preparing low monomer content trimer based on 2, 4-and 2, 6-di-isocyanate (TDI) and the apply in the coating; The trimer is produced by 20 to 80wt% of at least 80wt% of toluene diisocyanate component of 2, 4-and/or 2, 6-di-isocyanate and 20 to 80wt% of solvent and/or diluent agent and phenol catalyst containing dialkylamino methyl group composed of the mixture. | DE10229780A | 2002-07-03 | CN1307164C ¦ AT321798T ¦ BR200302380A ¦ BRPI0302380B1 ¦ CN1470509A ¦ DE10229780A1 ¦ DE50302784D1 ¦ EP1378529A1 ¦ EP1378529B1 ¦ ES2261822T3 ¦ HK1062560A1 ¦ JP04642328B2 ¦ JP2004250429A ¦ KR1010847B1 ¦ KR2004004130A ¦ US20040024213A1 ¦ US6936678B2 | EP1378529A1 ¦ DE10229780A1 ¦ US20040024213A1 ¦ CN1470509A ¦ KR2004004130A ¦ BR200302380A ¦ JP2004250429A ¦ US6936678B2 ¦ EP1378529B1 ¦ DE50302784D1 ¦ ES2261822T3 ¦ CN1307164C ¦ KR1010847B1 ¦ JP04642328B2 ¦ BRPI0302380B1 | 1.The method of preparing containing polyisocyanate mixture with solvent and/or diluent polyisocyanate based on 2, 4-and/or 2, 6-di-isocyanate toluene, the polyisocyanate contains isocyanurate groups and less than 0.1wt% monomer diisocyanate,the method comprises the following steps: a) diisocyanate component in the presence of solvent and catalyst in catalytic is according to trimerization reaction to obtain the mixture, the catalyst is Mannich alkali containing dialkylamino methyl group and OH group,wherein the mixture contains 20 to 80wt% of diisocyanate composition,and the diisocyanate component comprises 80% 2,4- and/or 2, 6-di-isocyanate toluene,wherein the mixture comprises 20 to 80wt% of solvent and/or diluent, wherein the mixture comprises phenol-containing catalyst of a supported catalyst, and the bridging methyl group catalytic trimerization reaction goes on in the absence of aliphatic hydroxyl group and urethane group,with 70 ℃ to 120 ℃ degrees centigrade, and b)stopping the reaction optionally by catalytic poison. 2. The method according to claim 1,wherein C1-3 alkylamino methyl group of the catalyst and phenolic OH group are in a molecule. 3.The method according to claim 1,wherein the catalyst used in the polarizing plate technique reacts with formaldehyde and dimethylamine and obtains Mannich alkali based on phenol,nonyl phenol or bisphenol A . 4. The method according to claim 1,wherein 2, 4-di-isocyanate toluene and/or 2, 6-di-isocyanate toluene mixture by the weight ratio of 3: 2 to 9:1 serves as a starting diisocyanate. 5.The method according to any one of claim 1 to claim 3,wherein 2, 4-di-isocyanate toluene serves as a starting diisocyanate. 6.The method of preparing polyurethane paint, coatings, adhesives, inks, sealing glue and polyurethane moulding method comprises adding containing isocyanate group of the polyisocyanate in claim 1 to the preparation. | C07D025132 ¦ C07D025134 ¦ C08G001800 ¦ C08G001802 ¦ C08G001818 ¦ C08G001879 ¦ C09D017504 | 2016-07-27 C56 CHANGE IN THE NAME OR ADDRESS OF THE PATENTEE ¦ 2013-01-23 LICC ENFORCEMENT, CHANGE AND CANCELLATION OF RECORD OF CONTRACTS ON THE LICENCE FOR EXPLOITATION OF A PATENT OR UTILITY MODEL ¦ 2012-09-05 C41 TRANSFER OF PATENT APPLICATION OR PATENT RIGHT OR UTILITY MODEL ¦ 2012-09-05 ASS SUCCESSION OR ASSIGNMENT OF PATENT RIGHT CARCOUSTICS TECHCONSULT GMBH FORMER OWNER: BAYER AKTIENGESELLSCHAFT 2012-08-02 ¦ 2007-03-28 C14 GRANT OF PATENT OR UTILITY MODEL + ¦ 2005-06-08 C10 ENTRY INTO SUBSTANTIVE EXAMINATION ¦ 2004-11-12 REG REFERENCE TO A NATIONAL CODE HK DE REQUESTS TO DESIGNATE PATENT IN HONG KONG HK 1062560 ¦ 2004-01-28 C06 PUBLICATION + | Catalytic trimerisation of diisocyanate containing ≥80 wt.% 2,4- and/or 2,6- diisocyanatotoluene (TDI) to give an isocyanurate containing below 0.1 wt.% monomeric diisocyanate is effected at 55-120°C in the absence of aliphatic hydroxy groups and urethane groups, with the reaction being ended optionally by poisoning the catalyst. | The polyisocyanate is used in the production of polyurethane lacquers, coatings, adhesives, printing inks, sealants and polyurethane moldings (all claimed). | Solutions with monomer contents below 0.05 wt.% can be obtained without the need for additional steps or for the physical separation of monomer.
CN1240736C | 2006-02-08 | Preparation of flexible polyurethane foam, involves separate and variable component mixing of toluene diisocyanate and methylene diphenylene diisocyanate streams | Manufacture of MDI-TDI based flexible polyurethane foams ¦ Manufacturing the soft polyurethane based on MDI-TDI foam | HUNTSMAN INT LLC,US | Lockwood, Robert J. | A flexible polyurethane foam is prepared by separate and variable component mixing toluene diisocyanate and methylene diphenylene diisocyanate streams. Preparation of flexible polyurethane foam involves:providing a mixing apparatus;providing a first reactive chemical component stream consisting of a toluene diisocyanate (TDI) series isocyanate composition;providing a second reactive chemical component stream comprising predominantly a methylene diphenylene diisocyanate (MDI) series isocyanate composition, on a weight basis;providing a third reactive chemical component stream comprising polyol(s); andmetering and mixing together the three reactive chemical component streams simultaneously by using the mixing apparatus under predetermined conditions to generate the flexible polyurethane foam. For preparing flexible polyurethane foams (claimed). The invention provides good quality, stable yet open celled foam and which does not collapse or shrink. It can be achieved over a wide range of densities using a single MDI composition. The produced foam shows significant improvements in resilience, tensile strength, and tear strength. Preferred Process: The process is a continuous process. The flexible polyurethane foam is produced under free-rise conditions. A water is used as a blowing agent. The water is mixed with polyol(s). The ratio of the MDI series isocyanates to the TDI series isocyanates used in the preparation of the flexible foam can be changed without using any new chemical component streams and without changing the compositions of any of the existing chemical component streams. A combination of blowing agents may also be used. The combination includes water and physical blowing agents, such as, carbon dioxide, nitrogen, air, acetone or pentene. The physical blowing agents is dissolved or dispersed into the reactive monomer component streams.Preferred Components: The second reactive chemical component consists of MDI series isocyanates. The third chemical component further includes premixed catalyst for the reaction of isocyanates with active hydrogen compounds. The MDI series isocyanate comprises a combination of the 4,4'-, 2,4'-, and 2,2'-diphenylmethane diisocyanate isomers and higher functionality polyphenyl polymethylene polyisocyanates. The polyol(s) can be polyether polyols and/or polyester polyols, each having an equivalent weight of 500-3000. The MDI series isocyanate composition is a modified MDI isocyanate composition containing urethanes, allophanates, biurets, uretonimines, carbodiimides, or isocyanurates.Preferred Composition: The MDI series isocyanate constitutes 60-90 wt.% of all the isocyanates used in the preparation of the flexible foam. The combination of 4,4'-, 2,4'-, and 2,2'-diphenylmethane diisocyanate isomers contains less than 5 wt.% 2,2'-MDI isomer. The MDI series isocyanate composition may also contain less than 16, preferably 7 wt.% 2,4-MDI isomer, based on the total weight of the MDI series isocyanate composition. It may also contain 51-87, preferably 65-81 wt.% 4,4'-MDI isomer, based on the total weight of the MDI series isocyanate composition. The TDI series isocyanate is a mixture of 65-80% 2,4-TDI isomer and 35-20% 2,6-TDI isomer. The modified MDI isocyanate composition also contains 16-30 wt.% isocyanate (NCO) groups. The amount of water in the flexible foam formulation is at 0.5-8.0 parts by weight per 100 parts of all polyols.Preferred Properties: The foam has a density of 23.55-92.3 kg/m 3 . The Isocyanate Asymmetry Factor (IAF) of the foam formulation, calculated by {IAF = 100[(pbw 2,4'-MDI in formulation)/125.2 + (pbw TDI in formulation/87]/[total-NCO equivalents in formulation}, conforms that:IAF is 10-20, when the water content of the formulation is at 0.5-2.0 pphp;IAF is at 20-30, when the water content is at 2.0-3.0 pphp;IAF is at 30-40, when the water content is at 3.0-4.0 pphp, andIAF is at 40-50, when the water content is at 4.0-8.0 pphp. | Process for flexible polyurethane foam manufacture via separate and variable component mixing of at least 3 separate component streams, where at least one of the streams is TDI and the other stream is a preferred composition of MDI. Further provided is an empirical method for determining the level of TDI over a wide range of water levels and formulation compositional differences. The invention claims a method mixed by the independent and changeable composition of at least three individual components flow so as to prepare a flexible polyurethane foam, wherein the flow of the at least one kind of direct current is TDI, and the other flow is preferably MDI. The invention further claims a experience method is used for the wide water content range and preparation composition difference range measurement TDI content level. L'invention concerne un procédé de fabrication de mousse de polyuréthanne souple qui comporte un mélange de constituants séparés et variables, comprenant au moins 3 flux de constituants séparés. Au moins un des flux est du TDI, et l'autre flux est une composition préférée de MDI. L'invention concerne aussi un procédé empirique pour déterminer la proportion de TDI en fonction d'une large gamme de proportions d'eau et de différences de composition de formulation. | US2000222446P | 2000-08-01 | CN1240736C ¦ AU200181084A ¦ BR200112899A ¦ CA2411887A1 ¦ CN1444611A ¦ EP1309642A1 ¦ JP2004505138A ¦ US20020040072A1 ¦ US6727292B2 ¦ WO2002010245A1 | WO2002010245A1 ¦ US20020040072A1 ¦ AU200181084A ¦ EP1309642A1 ¦ CN1444611A ¦ JP2004505138A ¦ US6727292B2 ¦ CN1240736C ¦ BR200112899A | 1. A preparation method for soft polyurethane foam plastic, comprising the following steps: A) providing a measuring and mixing at least three separate active chemical component stream mixing device B) providing a first active chemical component stream consisting essentially of C TDI series isocyanate composition of) based on the weight mainly includes MDI series isocyanate composition of the second active chemical component stream D) providing at least one kind of polylol is the third active chemical component stream, and E) by using mixing equipment under conditions suitable to produce a flexible polyurethane foam, at the same time measuring and mixing the first, second and third active chemical composition. 2. The method according to claim 1, wherein the method is a continuous method. 3. The method according to claim 1, wherein the condition is a free lower production of said flexible polyurethane foam. 4. The method according to claim 1, wherein using water as foaming agent. 5. The method according to claim 4,wherein it uses the water as the only foaming agent. 6. The method according to claim 4, wherein the water is mixed with at least one kind of polylol. 7. The method according to claim 1, wherein the second active chemical composition substantially is composed of MDI series isocyanate. 8. The method according to claim 6, wherein the third active chemical composition further comprises at least one kind of catalyst mixing with used for reaction of hydrocarbon isocyanate and active. 9. The method according to claim 1, wherein it uses 3 to 50 single active chemical composition. 10. The method according to claim 1, wherein right up for preparing soft foam plastic are isocyanate which is lower than 60-99 weight MDI series isocyanate. 11. The method according to claim 10, comprising 4, 4 '-;2, 4 '-and 2, 2 '-diphenylmethane diisocyanate isomer or more of high-functionality polyisocyanates wherein MDI series isocyanate composition. 12. The method according to claim 11, wherein 4, 4 '-;2, 4 '-, and 2, 2 '-diphenyl methane diisocyanate isomer composition contains less than 5 wt% of 2, 2 ' -MDI isomer. 13. The method according to claim 12, comprising less than 16 weight MDI series isocyanate composition of 2, 4 ' -MDI isomer, based on the total weight of MDI series isocyanate composition. 14. Method according to claim 13, comprising less than 13 weight MDI series isocyanate composition of 2, 4 ' -MDI isomer, based on the total weight of MDI series isocyanate composition. 15. Method according to claim 14, comprising less than 7 weight MDI series isocyanate composition of 2, 4 ' -MDI isomer, based on the total weight of MDI series isocyanate composition. 16. Method according to claim 13, comprising 51-87 by weight MDI series isocyanate composition of 4, 4 ' -MDI isomer, based on the total weight of MDI series isocyanate composition. 17. Method according to claim 14, comprising 59-81 by weight MDI series isocyanate composition of 4, 4 ' -MDI isomer, based on the total weight of MDI series isocyanate composition. 18. Method according to claim 15, comprising 65-81 by weight MDI series isocyanate composition of 4, 4 ' -MDI isomer, based on the total weight of MDI series isocyanate composition. 19. Method according to claim 1, wherein the TDI series isocyanate is composed of 65-80% of 2, 4-TDI isomer and 2% of 35-20, 6-TDI isomer is composed of the mixture. 20. Method according to claim 1, comprising at least one selected from the group consisting of polyether polyol of 500 to 3000 when the amount is the product of the polyester polyol of 500 to 3000 and mixtures thereof wherein the amount of the at least one polyol comprises erythritol. 21. A kind of soft foam prepared according to the method according to claim 1. 22. Claim 21 soft foam, a density in the range of 23.55kg/m3 to 92.3kg/m3, wherein the foam plastic. 23. Method according to claim 1, wherein the modified isocyanate MDI, MDI series isocyanate composition, comprising at least one selected from the group consisting of urethane, allophanate, biuret, carbodiimide isocyanate [2 + 2] rings addition of carbodiimide and isocyanurate; further wherein the modified MDI isocyanate composition further comprises 16-30 weight% of the isocyanate groups. 24. Method according to claim 1, wherein the second active chemical composition substantially is MDI isocyanate composition. 25. Method according to claim 24, further comprising substantially composed of water of foaming agent, and used for preparing soft foam plastic are isocyanate which is lower than 60-99 weight MDI series isocyanate composition which can be extruded. 26. Method according to claim 25, wherein the water weight is in the range from 0.5 to 8.0 parts by weight in the soft plastic preparation composition is on the surface of the foam formulation wherein each all 100 parts by weight. 27. Method according to claim 26, with the following: a plastic formulation calculation according to the formula (I) is isocyanate asymmetric coefficient) isocyanate asymmetric coefficient in the range of 10 to 20, when the water content range of formulation b 0.5 to 2.0 pphp) isocyanate asymmetric coefficient in the range of 20 to 30, when the water content of formulation c 2.0 to 3.0 pphp) isocyanate asymmetric coefficient in the range of 30 to 40, when the water content of the formulation is 3.0 e to 4.0 pphp) isocyanate asymmetric coefficient in the range of 40 to 50, when the water content of the formulation is from 4.0 to 8.0 pphp, wherein isocyanate asymmetric coefficient = 100 [(formulation 2, 4 ' -MDI of) /125.2 + (TDI in formulation) /87]/[the total formulation NCO equivalent, formula. 28. Method according to claim 27, wherein can change the ratio of the MDI series used in soft plastic and preparing isocyanate TDI series isocyanate, and does not need to use any new chemical component stream and does not need to change any existing chemical component stream in combination with another therapeutic agent. 29. A kind of foam prepared according to method according to claim 28, wherein the foaming during a collapse and shrinking, the foam in the mainly comprises opening hole when falling state. 30. Method according to claim 1, wherein using a blowing agent composition, the composition consisting essentially of water and one or more physical foaming agent, said physical foaming agent selected from the group consisting of carbon dioxide, nitrogen, air, acetone and pentane. 31. The method according to claim 30, claim $num dissolved or dispersed in one or many kinds of the above active monomer component flow in one of the one or more physical foaming agent. 32. A kind of preparation method for soft polyurethane foam plastic, comprising the following steps: A) 2, 4 ' -MDI isomer claims a metering and mixing at least three single active chemical component stream mixing device B) providing a first active chemical component stream consisting essentially of C TDI series isocyanate composition) consists essentially of MDI series isocyanate composition of the second active chemical component stream, based on the weight D) providing at least one kind of polylol is the third active chemical component stream, and E) by using mixing equipment is suitable to be at the same time measuring and mixing the first, second and third active chemical component stream condition of the flexible polyurethane foam, wherein the MDI series isocyanate consists essentially of 4 and 4 '-;2, 4 '-, and 2, 2 '-diphenylmethane diisocyanate isomer with higher functionality of a mixture of two or more phenyl polyisocyanates, wherein diphenyl methane diisocyanate isomer mixture comprising less than 5 wt% of 2, 2 ' -MDI isomer, relative to the total diphenylmethane diisocyanate isomer composition of less than 16 by weight of the total matrix MDI isocyanate composition, and isocyanate MDI base comprises 51-87 wt% of 4, 4 ' -MDI isomer, relative to the total body MDI isocyanate composition. | C08G001808 ¦ B29C004428 ¦ C08G001810 ¦ C08G001876 ¦ C08G010100 | 2006-02-08 C14 GRANT OF PATENT OR UTILITY MODEL + ¦ 2003-12-17 C10 ENTRY INTO SUBSTANTIVE EXAMINATION ¦ 2003-09-24 C06 PUBLICATION + | A flexible polyurethane foam is prepared by separate and variable component mixing toluene diisocyanate and methylene diphenylene diisocyanate streams. | For preparing flexible polyurethane foams (claimed). | The invention provides good quality, stable yet open celled foam and which does not collapse or shrink. It can be achieved over a wide range of densities using a single MDI composition. The produced foam shows significant improvements in resilience, tensile strength, and tear strength.
US5925781A | 1999-07-20 | New low monomeric content, homogeneous prepolymer for elastomers, binders, foams, coatings, adhesives | Prepolymers with low monomeric TDI content | Bayer Corporation,Pittsburgh,PA,US | Pantone, Richard S. ¦ Markusch, Peter H. | In (weight parts), TDI isocyanate-terminated prepolymer (6-93), liquid polyisocyanate (3-58) and polyol (1-85) are reacted to form TDI/polyether/polymethylene/ poly(phenylisocyanate) prepolymer. TDI isocyanate-terminated prepolymer is prepared by reacting 2,4-toluene diisocyanate and a polyether polyol (number average molecular weight of 3000-8000) containing 2 hydroxyl groups. Toluene diisocyanate (TDI) isocyanate-terminated prepolymer is prepared by reacting 2,4- toluene diisocyanate and a polyether polyol having number average molecular weight of 3000-8000 which contains 2 hydroxyl groups at NCO:OH ratio of 1.3-2.3. The polyol polyether is obtained by reacting an alkali oxide with a compound having more than two carbon atoms. About 6-93 wt. pts. of TDI isocyanate-terminated prepolymer (A) having an NCO content of 3.2% or less and 3-58 wt.pts. of liquid polyisocyanate of diphenylmethane series (B) having an NCO content of 18-33.6%, are mixed and reacted with 1- 85 wt. pts. of alcohol or polyol (C) having a number average molecular weight of more than 32. The total amount of A,B and C is 100 wt. pts. The obtained liquid homogeneous TDI/polyether/polymethylene poly(phenylisocyanate) prepolymer has NCO content of 2-16%, viscosity of 10000 mPa or less at room temperature and free monomeric TDI of less than 1%. For producing polyurethane and/or polyurea based products e.g. elastomers, foams, coatings, adhesives, sealant, moisture curing binders used in the production of rubber tiles. The prepolymer has low viscosity and reduced free monomer TDI content. Flexibility of the elastomers and binders which are produced using the prepolymer is high. The prepolymer is easily sprayed on a product to form seamless flexible composite or seamless liners for irrigation ponds. Durability of the prepolymer is increased than that of the product produced when using diphenylmethane diisocyanate. Preferred Properties: The prepolymer preferably has an NCO content of 8-12% of viscosity of 3000 mPa or less at room temperature and free monomeric TDI content of 0.3% or less. The compound (C) is a polyether polyol having two functional groups and number average molecular weight of 2000- 8000. Preferred Process: The compound (A) having an NCO content of less than 2.5% is prepared by reacting 2,4-toluene diisocyanate and a polyether polyol (product of propylene oxide and a starter compound having more than 2 carbon atoms) having number average molecular weight of 4000-8000 at an NCO:OH ratio of 1.7-2.0.Preferred Compounds: The compound (B) is liquid polyisocyanate chosen from:4,4'-diphenylmethane diisocyanate;an isomeric mixture of diphenyl methane diisocyanate containing 30-98 weight percent of 4,4'-isomer, 2-70 wt.% of 2,4'-isomer and 0-5% of 2,2'-isomer (the total content of 3 isomers is 100 wt.%);polymethylene poly(phenylisocyanate) having an average isocyanate functional group of 3.1-3.5, isocyanate content of 18-33.5% which contains 30-96 wt. % of monomeric 2,4'-diphenyl methane diisocyanate, 0-5 wt.% of monomeric 2,2-diphenyl methane diisocyanate and 2-60 wt. % of higher ring homologues of diphenyl methane diisocyanate. | This invention relates to novel liquid, homogeneous toluene diisocyanate/polyether/polymethylene poly(phenylisocyanate) prepolymers having an NCO content of from about 2 to 16%, a viscosity or about 10,000 mPa.s or less at room temperature, and which contains about 1.0% or less of free monomeric TDI. This invention also relates to a process for the preparation of these liquid, homogeneous toluene diisocyanate/polyether/-polymethylene poly(phenylisocyanate) prepolymers. | US1997963537A | 1997-11-03 | US5925781A ¦ CA2251081A1 ¦ CA2251081C | US5925781A ¦ CA2251081A1 ¦ CA2251081C | What is claimed is: 1. A liquid homogeneous toluene diisocyanate/polyether/polymethylene poly(phenylisocyanate) prepolymer having an NCO content of from 2 to 16%, a viscosity of about 10,000 mPa.s or less, at room temperature, and containing about 1.0% or less of free monomeric TDI, wherein said prepolymer is prepared by mixing: * A) 6 to 93 parts by weight of a TDI isocyanate-terminated prepolymer having an NCO content of about 3.2% or less, and which is prepared by reacting: * 1) 2,4-toluene diisocyanate, and * 2) at least one polyether polyol having a number average molecular weight of at least about 3,000 up to about 8,000, containing two hydroxyl groups, and being prepared by reacting * a) an alkylene oxide, with * b) one or more compounds containing at least 2 carbon atoms, * at an NCO:OH ratio of about 1.3 to about 2.3; with * B) 3 to 58 parts by weight of a liquid polyisocyanate of the diphenylmethane series having an NCO content of from 18 to 33.6%, to form a blend, and reacting said blend with * C) 1 to 85 parts of at least one alcohol or polyol having a number average molecular weight of about 32 or greater, wherein the parts by weight of A), B) and C) total 100 parts by weight. 2. The liquid homogeneous toluene diisocyanate/polyether/polymethylene poly(phenylisocyanate) prepolymer of claim 1, wherein said prepolymer has an NCO content of from 4 to 14%, a viscosity of about 6,000 mPa.s or less at room temperature, and a free monomeric TDI content of about 0.5% or less. 3. The liquid homogeneous toluene diisocyanate/polyether/polymethylene poly(phenylisocyanate) prepolymer of claim 1, wherein said prepolymer has an NCO content of from 8 to 12%, a viscosity of about 3,000 mPa.s or less at room temperature, and a free monomeric TDI content of about 0.3% or less. 4. The liquid homogeneous toluene diisocyanate/polyether/polymethylene poly(phenylisocyanate) prepolymer of claim 1, wherein said prepolymer is prepared by mixing: * A) 7 to 90 parts by weight of a TDI isocyanate-terminated prepolymer having an NCO content of about 3.2% or less, and which is prepared by reacting: * 1) 2,4-toluene diisocyanate, and * 2) at least one polyether polyol having a number average molecular weight of at least about 3,000 up to about 8,000, containing two hydroxyl groups, and being prepared by reacting * a) an alkylene oxide, with * b) one or more compounds containing at least 2 carbon atoms, * at an NCO:OH ratio of about 1.3 to about 2.3; with * B) 3 to 56 parts by weight of a liquid polyisocyanate of the diphenylmethane series having an NCO content of from 18 to 33.6%, to form a blend, and reacting said blend with * C) 5 to 85 parts of at least one polyether polyol having a number average molecular weight of about 150 or greater, wherein the parts by weight of A), B) and C) total 100 parts by weight. 5. The liquid homogeneous toluene diisocyanate/polyether/polymethylene poly(phenylisocyanate) prepolymer of claim 4, wherein said prepolymer is prepared by mixing: * A) 9 to 58 parts by weight of a TDI isocyanate-terminated prepolymer having an NCO content of about 3.2% or less, and which is prepared by reacting: * 1) 2,4-toluene diisocyanate, and * 2) at least one polyether polyol having a number average molecular weight of at least about 3,000 up to about 8,000, containing two hydroxyl groups, and being prepared by reacting * a) an alkylene oxide, with * b) one or more compounds containing at least 2 carbon atoms, * at an NCO:OH ratio of about 1.3 to about 2.3; with * B) 4 to 71 parts by weight of a liquid polyisocyanate of the diphenylmethane series having an NCO content of from 18 to 33.6%, to form a blend, and reacting said blend with * C) 17 to 54 parts of at least one polyether polyol having a number average molecular weight of at least about 2,000 or greater, wherein the parts by weight of A), B) and C) total 100 parts by weight. 6. The liquid homogeneous toluene diisocyanate/polyether/polymethylene poly(phenylisocyanate) prepolymer of claim 1, wherein C) said polyol is a polyether polyol having a functionality of about 2 and a number average molecular weight of from about 2,000 up to about 8,000. 7. The liquid homogeneous toluene diisocyanate/polyether/polymethylene poly(phenylisocyanate) prepolymer of claim 1, wherein A) said TDI isocyanate terminated prepolymer has an NCO content of about 2.5% or less and is prepared by reacting: * 1) 2,4-toluene diisocyanate, and * 2) at least one polyether polyol having a number average molecular weight of at least about 4,000 up to about 8,000 and being the reaction product of a) propylene oxide and b) one or more starter compounds containing at least 2 carbon atoms, at an NCO:OH ratio of 1.7 to 2.0. 8. The liquid homogeneous toluene diisocyanate/polyether/polymethylene poly(phenylisocyanate) prepolymer of claim 1, wherein B) said liquid polyisocyanate of the diphenylmethane series is selected from the group consisting of: * i) 4,4'-diphenylmethane diisocyanate; * ii) an isomeric mixture of diphenylmethane diisocyanate containing 30 to 98% by weight of the 4,4'-isomer, 2 to 70% by weight of the 2,4'-isomer, and 0 to 5% by weight of the 2,2'-isomer, wherein the percents by weight of 4,4'- and 2,4'- and 2,2'-isomers totaling 100% by weight; and * iii) polymethylene poly(phenylisocyanate) having an average isocyanate functionality of about 2.1 to 3.5, an isocyanate group content of about 18.0 to about 33.5% and containing about 30 to 96% by weight of monomeric 4,4'-diphenylmethane diisocyanate, about 2 to 70% by weight of monomeric 2,4'-diphenylmethane diisocyanate, less than 5% by weight of monomeric 2,2'-diphenylmethane diisocyanate, and from about 2 to about 60% by weight of higher ring homologues of the diphenylmethane diisocyanate series, with the percents by weight totaling 100%. 9. A process for the preparation of a liquid homogeneous toluene diisocyanate/polyether/polymethylene poly(phenylisocyanate) prepolymer having an NCO content of from 2 to 16%, a viscosity of about 10,000 mPa.s or less at room temperature, and containing about 1.0% or less of free monomeric TDI, comprising mixing: * A) 6 to 93 parts by weight of a TDI isocyanate-terminated prepolymer having an NCO content of about 3.2% or less, and which is prepared by reacting: * 1) 2,4-toluene diisocyanate, and * 2) at least one polyether polyol having a number average molecular weight of at least about 3,000 up to about 8,000, containing two hydroxyl groups, and being prepared by reacting * a) an alkylene oxide, with * b) one or more starter compounds containing at least 2 carbon atoms, * at an NCO:OH ratio of about 1.3 to about 2.3; with * B) 3 to 58 parts by weight of a liquid polyisocyanate of the diphenylmethane series having an NCO content of from 18 to 33.6%, to form a blend, and reacting said blend with * C) 1 to 85 parts of at least one alcohol or polyol having a number average molecular weight of about 32 or greater, wherein the parts by weight of A), B) and C) total 100 parts by weight. 10. The process of claim 9, wherein said prepolymer has an NCO content of from 4 to 14%, a viscosity of about 6,000 mPa.s or less at room temperature, and a free monomeric TDI content of about 0.5% or less. 11. The process of claim 9, wherein said prepolymer has an NCO content of from 8 to 12%, a viscosity of about 3,000 mPa.s or less at room temperature, and a free monomeric TDI content of about 0.3% or less. 12. The process of claim 9, wherein said prepolymer is prepared by mixing: * A) 7 to 90 parts by weight of a TDI isocyanate-terminated prepolymer having an NCO content of about 3.2% or less, and which is prepared by reacting: * 1) 2,4-toluene diisocyanate, and * 2) at least one polyether polyol having a number average molecular weight of at least about 3,000 up to about 8,000, containing two hydroxyl groups, and being prepared by reacting * a) an alkylene oxide, with * b) one or more compounds containing at least 2 carbon atoms, * at an NCO:OH ratio of about 1.3 to about 2.3; with * B) 3 to 56 parts by weight of a liquid polyisocyanate of the diphenylmethane series having an NCO content of from 18 to 33.6%, to form a blend, and reacting said blend with * C) 5 to 85 parts of at least one polyether polyol having a number average molecular weight of about 150 or greater, wherein the parts by weight of A), B) and C) total 100 parts by weight. 13. The process of claim 12, wherein said prepolymer is prepared by mixing: * A) 9 to 58 parts by weight of a TDI isocyanate-terminated prepolymer having an NCO content of about 3.2% or less, and which is prepared by reacting: * 1) 2,4-toluene diisocyanate, and * 2) at least one polyether polyol having a number average molecular weight of at least about 3,000 up to about 8,000, containing two hydroxyl groups, and being prepared by reacting * a) an alkylene oxide, with * b) one or more compounds containing at least 2 carbon atoms, * at an NCO:OH ratio of about 1.3 to about 2.3; with * B) 4 to 71 parts by weight of a liquid polyisocyanate of the diphenylmethane series having an NCO content of from 18 to 33.6%, to form a blend, and reacting said blend with * C) 17 to 54 parts of at least one polyether polyol having a number average molecular weight of at least about 2,000 or greater, wherein the parts by weight of A), B) and C) total 100 parts by weight. 14. The process of claim 9, wherein C) said polyol is a polyether polyol having a functionality of about 2 and a number average molecular weight of from about 2,000 up to about 8,000. 15. The process of claim 9, wherein A) said TDI isocyanate terminated prepolymer has an NCO content of about 2.5% or less and is prepared by reacting: * 1) 2,4-toluene diisocyanate, and * 2) at least one polyether polyol having a number average molecular weight of at least about 4,000 up to about 8,000 and being the reaction product of a) propylene oxide and b) one or more starter compounds containing at least 2 carbon atoms, at an NCO:OH ratio of 1.7 to 2.0. 16. The process of claim 9, wherein B) said liquid polyisocyanate of the diphenylmethane series is selected from the group consisting of: * i) 4,4'-diphenylmethane diisocyanate; * ii) an isomeric mixture of diphenylmethane diisocyanate containing 30 to 98% by weight of the 4,4'-isomer, 2 to 70% by weight of the 2,4'-isomer, and 0 to 5% by weight of the 2,2'-isomer, wherein the percents by weight of 4,4'- and 2,4'- and 2,2'-isomers totaling 100% by weight; and iii) polymethylene poly(phenylisocyanate) having an average isocyanate functionality of about 2.1 to 3.5, an isocyanate group content of about 18.0 to about 33.5% and containing about 30 to 96% by weight of monomeric 4,4'-diphenylmethane diisocyanate, about 2 to 70% by weight of monomeric 2,4'-diphenylmethane diisocyanate, less than 5% by weight of monomeric 2,2'-diphenylmethane diisocyanate, and from about 2 to about 60% by weight of higher ring homologues of the diphenylmethane diisocyanate series, with the percents by weight totaling 100%. | C08G001810 | 2015-10-16 AS ASSIGNMENT COVESTRO LLC, PENNSYLVANIA CHANGE OF NAME;ASSIGNOR:BAYER MATERIALSCIENCE LLC;REEL/FRAME:036876/0585 2015-09-01 ¦ 2015-06-17 AS ASSIGNMENT BAYER MATERIALSCIENCE LLC, PENNSYLVANIA ASSIGNMENT OF ASSIGNORS INTEREST;ASSIGNOR:BAYER CORPORATION;REEL/FRAME:035929/0637 2014-12-31 ¦ 2011-01-20 FPAY FEE PAYMENT + ¦ 2006-12-29 FPAY FEE PAYMENT + ¦ 2003-01-17 FPAY FEE PAYMENT + ¦ 1997-11-03 AS ASSIGNMENT BAYER CORPORATION, PENNSYLVANIA ASSIGNMENT OF ASSIGNORS INTEREST;ASSIGNORS:PANTONE, RICHARD S.;MARKUSCH, PETER H.;REEL/FRAME:008918/0888 1997-10-29 | In (weight parts), TDI isocyanate-terminated prepolymer (6-93), liquid polyisocyanate (3-58) and polyol (1-85) are reacted to form TDI/polyether/polymethylene/ poly(phenylisocyanate) prepolymer. TDI isocyanate-terminated prepolymer is prepared by reacting 2,4-toluene diisocyanate and a polyether polyol (number average molecular weight of 3000-8000) containing 2 hydroxyl groups. | For producing polyurethane and/or polyurea based products e.g. elastomers, foams, coatings, adhesives, sealant, moisture curing binders used in the production of rubber tiles. | The prepolymer has low viscosity and reduced free monomer TDI content. Flexibility of the elastomers and binders which are produced using the prepolymer is high. The prepolymer is easily sprayed on a product to form seamless flexible composite or seamless liners for irrigation ponds. Durability of the prepolymer is increased than that of the product produced when using diphenylmethane diisocyanate.
CN105026454A | 2015-11-04 | Preparing isocyanurate-containing polyisocyanates useful e.g. in polyurethane varnishes, comprises trimerizing tolylene diisocyanates having a specific amount of 2-chloro-6-isocyanato methylcyclohexadiene, and deactivating a catalyst | Method for producing TDI-trimerisates with high purity ¦ Method for preparation of TDI- trimer with high purity | Bayer MaterialScience AG,DE | SAUNDERS, J ¦ HECKING, A ¦ HALPAAP, R ¦ RICHTER, F ¦ WILMES, O ¦ BUSCH, J ¦ LODDENKEMPER, T ¦ STEFFENS, F ¦ GROTH, S | Preparing solvent and/or diluent and isocyanurate-containing polyisocyanates based on 2,4- and/or 2,6-tolylene diisocyanate with monomeric diisocyanate based on polyisocyanate and solvent, comprises trimerizing industrially available mixtures containing 2,4-tolylene diisocyanate and 2,6-tolylene diisocyanate in the presence of solvents and/or diluents, and dialkyl-aminomethyl group containing phenolic catalysts to a complete conversion, and deactivating the catalyst by adding acidic substances. The toluene diisocyanate has less than 5 ppm of 2-chloro-6-isocyanato methylcyclohexadiene. Preparing solvent and/or diluent and isocyanurate-containing polyisocyanates based on 2,4- and/or 2,6-tolylene diisocyanate with less than 0.5 wt.% monomeric diisocyanate based on polyisocyanate and solvent, comprises trimerizing 20-80 wt.% industrially available mixtures containing 65-95 wt.% 2,4-tolylene diisocyanate and 5-35 wt.% 2,6-tolylene diisocyanate in the presence of 20-80 wt.% solvents and/or diluents, and dialkyl-aminomethyl containing phenolic catalysts at 40-120?C to complete conversion, and deactivating the catalyst by adding acidic substances, or by reacting with alkylating agents. The toluene diisocyanate has less than 5 ppm of 2-chloro-6-isocyanato methylcyclohexadiene. An INDEPENDENT CLAIM is also included for the solvents and/or diluents and isocyanurate-containing polyisocyanates obtained by the above process. The isocyanurate containing polyisocyanate is useful as polyisocyanate component in polyurethane varnishes, cross-linker in two-component polyurethane coatings and as polyisocyanate component in polyurethane adhesives (all claimed). The method achieves a reduced amount of terminating catalytic converters in the polyisocyanates to an extent such that the polyurethane and varnishes, which are light-colored and resistance to aging can be produced. Preferred Method: The toluene diisocyanate is prepared by a gas-phase phosgenation. The method utilizes dibutyl phosphate or p- p-toluic acid methyl ester as a catalyst poison for terminating. Preferred Components: The toluene diisocyanate has 2-isocyanato-6-chbro methylcyclohexadiene in an amount of below the detection limit of 1 ppm by weight. The solvent and/or diluent and isocyanurate containing polyisocyanate comprises American Public Health Association Color number of less than 100 Hazen, preferably less than 55 Hazen. The toluene diisocyanate is 35 wt.% 2,4-toluene diisocyanate or its industrial mixtures based on the mixture of 2,6-tolylene diisocyanate. The catalyst is a mannich base based on phenol or bisphenol A obtained by reacting with dimethylamine and formaldehyde. | The invention relates to a novel method for producing polyisocyanurates containing isocyanate groups, based on 2,4- and 2,6-toluene diisocyanate (TDI) and use thereof in coating agents. The invention claims a new method for preparing polyisocyanurate based on 2, 4-and 2, 6-toluene diisocyanate (TDI) containing isocyanate groups and its use in the coating agent. L'invention concerne un nouveau procédé de production de polyisocyanurates contenant des groupes d'isocyanate et à base de 2,4- et 2,6-diisocyanates de toluylène (TDI) et leur utilisation dans des produits d'enduction. Die Erfindung betrifft ein neues Verfahren zur Herstellung von isocyanatgruppenhaltigen Polyisocyanuraten auf Basis 2,4- und 2,6-Toluylendiisocyanat (TDI) und deren Verwendung in Beschichtungsmitteln. | EP2013158688A ¦ WO2014EP54434A | 2013-03-12 ¦ 2014-03-07 | CN105026454A ¦ EP2970562A1 ¦ US20160031834A1 ¦ WO2014139879A1 | WO2014139879A1 ¦ CN105026454A ¦ EP2970562A1 ¦ US20160031834A1 | 1. The subject of the invention therefore is a preparation based on the 2, 4 and/or 2, 6-toluene diisocyanate and polyisocyanate-based and &lt;0.5 % of solvent by weight monomeric diisocyanate content of comprising a solvent and/or diluent agent and polyisocyanate isocyanurate group method. 2, 6-toluene diisocyanate mixture industry the presence of it is under the temperature of 40 to 120 ℃ the following B) and C) A) tri-polymerising until complete conversion: A) 20-80 % by weight on scale can be obtained consist essentially of 2, 4-toluene diisocyanate and 2, 6-toluene diisocyanate containing 65 to 95 wt % of 2, 4-toluene diisocyanate and 5 to 35 by weight, B) 20-80 wt % of solvent and/or diluent, and c) comprises dialkyl amino methyl phenol catalyst, and then by adding an acid reactive substance or by reaction with alkylating agent to make the catalyst deactivation, wherein the used toluene diisocynate with less than 5 ppm by weight of 2 - -6 - isocyanato-methyl octafluorocyclohexadiene (CIMCH) content. 2. The method according to claim 1, wherein the toluene diisocyanate is prepared by gas phase phosgenation. 3. The method according to claim 1 and 2, wherein the used toluene diisocyanate has a limit of detection less than 1 ppm by weight of 2 - -6 - isocyanato-methyl cyclohexadiene content. 4. The method according to claim 1 to 3, wherein said solvent and/or diluent and polyisocyanate isocyanurate group with &lt;100 Hassan, preferably &lt;75 Hassan, especially preferably &lt;55 Hassan APHA color. 5. The method according to claim 1 to 4, wherein it uses 2, 4-toluene diisocyanate or 2, 6-toluene diisocyanate and mixtures based on at most 35 wt % of a mixture of industrial grade as toluene diisocyanate. 6. The method according to claim 1 to 5, wherein using catalyst, the catalyst is obtained as the Mannich reaction with dimethylamine and formaldehyde based on phenol or bisphenol A. 7. The method according to claim 1 to 6, wherein using phosphoric acid dibutyl ester or p-toluic acid methyl ester (p-Toluls uremethylester) as a catalyst poison for stop. 8. comprising a solvent and/or diluent and polyisocyanate isocyanurate groups, which can according to any one of claims 7 to 1 obtainable by the method. 9. Use according to claim 8 isocyanurate group-containing polyisocyanate as polyisocyanate component in the polyurethane paint. 10. The use according to claim 9 as crosslinking agent of double-component polyurethane paint. 11. Use according to claim 8 isocyanurate group-containing polyisocyanate as polyisocyanate component in the polyurethane adhesive. | C08G001879 ¦ C08G001802 ¦ C08G001818 | 2016-06-22 COR CHANGE OF BIBLIOGRAPHIC DATA ¦ 2016-03-16 C10 ENTRY INTO SUBSTANTIVE EXAMINATION ¦ 2015-11-04 C06 PUBLICATION + | Preparing solvent and/or diluent and isocyanurate-containing polyisocyanates based on 2,4- and/or 2,6-tolylene diisocyanate with monomeric diisocyanate based on polyisocyanate and solvent, comprises trimerizing industrially available mixtures containing 2,4-tolylene diisocyanate and 2,6-tolylene diisocyanate in the presence of solvents and/or diluents, and dialkyl-aminomethyl group containing phenolic catalysts to a complete conversion, and deactivating the catalyst by adding acidic substances. The toluene diisocyanate has less than 5 ppm of 2-chloro-6-isocyanato methylcyclohexadiene. | The isocyanurate containing polyisocyanate is useful as polyisocyanate component in polyurethane varnishes, cross-linker in two-component polyurethane coatings and as polyisocyanate component in polyurethane adhesives (all claimed). | The method achieves a reduced amount of terminating catalytic converters in the polyisocyanates to an extent such that the polyurethane and varnishes, which are light-colored and resistance to aging can be produced.
US5817734A | 1998-10-06 | Liquid toluene di:isocyanate-polyether-polymethylene poly(phenyl:isocyanate) prepolymer is prepared by mixing toluene di:isocyanate-terminated prepolymer and liquid poly:isocyanate of di:phenyl methane series | Prepolymers with low TDI content | Bayer Corporation,Pittsburgh,PA,US | Pantone, Richard S. ¦ Markusch, Peter H. | A liquid toluene diisocyanate (TDI)/polyether/polymethylene poly(phenylisocyanate) prepolymer has an isocyanate (NCO) content of 2-20%, a viscosity of 10,000 mpa.s or less at 25°C and contains 1.0% or less of monomeric TDI.The prepolymer is prepared by mixing: (A) 13-98 pts. wt. of a TDI isocyanate-terminated prepolymer having an NCO content of about 3.2% or less and which is prepared by reacting: (1) 2,4-toluene diisocyanate; and (2) at least one polyether polyol having a number average molecular weight (Mn) of 3000-8000, containing two hydroxyl groups and being the reaction product of: (a) an alkylene oxide; with (b) one or more starter compounds containing at least 2 carbon atoms; with (B) 2-87 pts. wt. of a liquid polyisocyanate of the diphenyl methane series (MDI) having an NCO content of 18-33.6%.The NCO:OH ratio in (A) is 1.3-2.3 and pts. wt. of (A) + pts. wt. of (B) = 100.Also claimed is the above process for preparing the prepolymer. USEThe prepolymer is used to produce polyurethane and/or polyurea products such as elastomers, foams, adhesives, caulkings, sealants, binders, etc. ADVANTAGEThe low-viscosity, low monomeric TDI containing prepolymer can produce highly flexible elastomers and binders. | This invention relates to novel liquid toluene diisocyanate/polyether/polymethylene poly(phenylisocyanate) prepolymers having an NCO content of from about 2 to 20%, a viscosity or about 10,000 mPa.s or less at 25 DEG C., and which contains about 1.0% or less of monomeric TDI. This invention also relates to a process for the preparation of these liquid toluene diisocyanate/polyether/polymethylene poly(phenylisocyanate) prepolymers. This invention relates to novel liquid toluene diisocyanate/polyether/polymethylene poly(phenylisocyanate) prepolymers having an NCO content of from about 2 to 20%, a viscosity or about 10, 000 mPa.s or less at 25° C., and which contains about 1.0% or less of monomeric TDI. This invention also relates to a process for the preparation of these liquid toluene diisocyanate/polyether/polymethylene poly(phenylisocyanate) prepolymers. | US1997963179A | 1997-11-03 | US5817734A ¦ CA2251462A1 ¦ CA2251462C | US5817734A ¦ CA2251462A1 ¦ CA2251462C | What is claimed is: 1. A liquid toluene diisocyanate/polyether/polymethylene poly(phenylisocyanate) prepolymer having an NCO content of from 2 to 20%, a viscosity of about 10,000 mPa.s or less at 25° C., and containing about 1.0% or less of monomeric TDI, wherein said prepolymer is prepared by mixing: * A) 13 to 98 parts by weight of a TDI isocyanate-terminated prepolymer having an NCO content of about 3.2% or less, and which is prepared by reacting: * 1) 2,4-toluene diisocyanate, and * 2) at least one polyether polyol having a number average molecular weight of at least about 3000 up to about 8000, containing two hydroxyl groups, and being the reaction product of * a) an alkylene oxide, with * b) one or more starter compounds containing at least 2 carbon atoms, * at an NCO:OH ratio of about 1.3 to about 2.3; * with * B) 2 to 87 parts by weight of a liquid polyisocyanate of the diphenylmethane series having an NCO content of from 18 to 33.6%, wherein the parts by weight of A) and B) total 100 parts by weight. 2. The liquid toluene diisocyanate/polyether/polymethylene poly(phenylisocyanate) prepolymer of claim 1, wherein said prepolymer has an NCO content of from 4 to 15%, a viscosity of about 6,000 mPa.s or less at 25° C., and a free monomeric TDI content of about 0.5% or less. 3. The liquid toluene diisocyanate/polyether/polymethylene poly(phenylisocyanate) prepolymer of claim 1, wherein said prepolymer has an NCO content of from 8 to 12%, a viscosity of about 3,000 mPa.s or less at 25° C., and a monomeric TDI content of about 0.3% or less. 4. The liquid toluene diisocyanate/polyether/polymethylene polyisocyanate prepolymer of claim 1, wherein A) said TDI isocyanate-terminated prepolymer has an NCO content of about 2.5% or less, and is prepared by reacting: 1) 2,4-toluene diisocyanate, and 2) at least one polyether polyol having a number average molecular weight of at least about 4000 up to about 8000, containing two hydroxyl groups. 5. The liquid toluene diisocyanate/polyether/polymethylene poly(phenylisocyanate) prepolymer of claim 1, wherein A)2) said polyether polyol comprises the reaction product of a) propylene oxide, and b) one or more starter compounds containing at least 2 carbon atoms. 6. The liquid toluene diisocyanate/polyether/polymethylene poly(phenylisocyanate) prepolymer of claim 5, wherein A)2) said polyether polyol comprises the reaction product of a) propylene oxide, and b) 1,2-propylene glycol. 7. The liquid toluene diisocyanate/polyether/polymethylene poly(phenylisocyanate) prepolymer of claim 1, wherein B) said liquid polyisocyanate of the diphenylmethane series has an NCO content of from about 23 to about 33.6%. 8. The liquid toluene diisocyanate/polyether/polymethylene poly(phenylisocyanate) prepolymer of claim 1, wherein B) said liquid polyisocyanate of the diphenylmethane series has an NCO content of from about 30 to 33.6%. 9. The liquid toluene diisocyanate/polyether/polymethylene poly(phenylisocyanate) prepolymer of claim 1, wherein B) said liquid polyisocyanate of the diphenylmethane series comprises about 30 to about 98% by weight of the 4,4'-isomer of MDI, about 2 to about 70% by weight of the 2,4'-isomer of MDI and about 0 to about 5% by weight of the 2,2'-isomer of MDI, with the %'s by weight totaling 100%. 10. The liquid toluene diisocyanate/polyether/polymethylene poly(phenylisocyanate) prepolymer of claim 1, wherein B) said liquid polyisocyanate of the diphenylmethane series has an average isocyanate functionality of about 2.1 to about 3.5, and comprises about 30 to about 96% by weight of monomeric 4,4'-MDI, about 2 to about 70% by weight monomeric 2,4'-MDI and less than 5% by weight of monomeric 2,2'-MDI, and from about 2 to about 60% by weight of higher ring homologues of the MDI series. 11. A process for the preparation of a liquid toluene diisocyanate/polyether/polymethylene poly(phenylisocyanate) prepolymer having an NCO content of from 2 to 20%, a viscosity of about 10,000 mPa.s or less at 25° C., and containing about 1.0% or less of monomeric TDI, comprising mixing: * A) 13 to 98 parts by weight of a TDI isocyanate-terminated prepolymer having an NCO content of about 3.2% or less, and which is prepared by reacting: * 1) 2,4-toluene diisocyanate, and * 2) at least one polyether polyol having a number average molecular weight of at least about 3000 up to about 8000, containing two hydroxyl groups, and being the reaction product of: * a) an alkylene oxide, with * b) one or more starter compounds containing at least 2 carbon atoms, * at an NCO:OH ratio of about 1.3 to about 2.3; * with * B) 2 to 87 parts by weight of a liquid polyisocyanate of the diphenylmethane series having an NCO content of from 18 to 33.6%, wherein the parts by weight of A) and B) total 100 parts by weight. 12. The process of claim 11, wherein said liquid toluene diisocyanate/polyether/polymethylene poly(phenylisocyanate) prepolymer has an NCO content of from 4 to 15%, a viscosity of about 6,000 mPa.s or less at 25° C., and a monomeric TDI content of about 0.5% or less. 13. The process of claim 11, wherein said liquid toluene diisocyanate/polyether/polymethylene poly(phenylisocyanate) prepolymer has an NCO content of from 8 to 12%, a viscosity of about 3,000 mPa.s or less at 25° C., and a monomeric TDI content of about 0.3% or less. 14. The process of claim 11, wherein A) said TDI isocyanate-terminated prepolymer has an NCO content of about 2.5% or less, and is prepared by reacting: 1) 2,4-toluene diisocyanate, and 2) at least one polyether polyol having a number average molecular weight of at least about 4000 up to about 8000, containing two hydroxyl groups. 15. The process of claim 11, wherein A)2) said polyether polyol comprises the reaction product of a) propylene oxide, and b) one or more starter compounds containing at least 2 carbon atoms. 16. The process of 15, wherein A)2) said polyether polyol comprises the reaction product of a) propylene oxide, and b) 1,2-propylene glycol. 17. The process of claim 11, wherein B) said liquid polyisocyanate of the diphenylmethane series has an NCO content of from about 23 to about 33.6%. 18. The process of claim 11, wherein B) said liquid polyisocyanate of the diphenylmethane series has an NCO content of from about 30 to 33.6%. 19. The process of claim 11, wherein B) said liquid polyisocyanate of the diphenylmethane series comprises about 30 to about 98% by weight of the 4,4'-isomer of MDI, about 2 to about 70% by weight of the 2,4'-isomer of MDI and about 0 to about 5% by weight of the 2,2'-isomer of MDI, with the %'s by weight totaling 100%. 20. The process of claim 11, wherein B) said liquid polyisocyanate of the diphenylmethane series has an average isocyanate functionality of about 2.1 to about 3.5, and comprises about 30 to about 96% by weight of monomeric 4,4'-MDI, about 2 to about 70% by weight monomeric 2,4'-MDI and less than 5% by weight of monomeric 2,2'-MDI, and from about 2 to about 60% by weight of higher ring homologues of the MDI series. | C08G001810 ¦ C08G001848 ¦ C08G001876 | 2015-10-16 AS ASSIGNMENT COVESTRO LLC, PENNSYLVANIA CHANGE OF NAME;ASSIGNOR:BAYER MATERIALSCIENCE LLC;REEL/FRAME:036876/0585 2015-09-01 ¦ 2015-09-15 AS ASSIGNMENT BAYER MATERIALSCIENCE LLC, PENNSYLVANIA CHANGE OF NAME;ASSIGNOR:BAYER CORPORATION;REEL/FRAME:036564/0500 2015-08-28 ¦ 2010-04-06 FPAY FEE PAYMENT + ¦ 2006-04-06 FPAY FEE PAYMENT + ¦ 2002-04-10 SULP SURCHARGE FOR LATE PAYMENT + ¦ 2002-04-10 FPAY FEE PAYMENT + ¦ 1997-11-03 AS ASSIGNMENT BAYER CORPORATION, PENNSYLVANIA ASSIGNMENT OF ASSIGNORS INTEREST;ASSIGNORS:PANTONE, RICHARD S.;MARKUSCH, PETER H.;REEL/FRAME:008892/0473;SIGNING DATES FROM 19970828 TO 19970902 | A liquid toluene diisocyanate (TDI)/polyether/polymethylene poly(phenylisocyanate) prepolymer has an isocyanate (NCO) content of 2-20%, a viscosity of 10,000 mpa.s or less at 25°C and contains 1.0% or less of monomeric TDI.The prepolymer is prepared by mixing: (A) 13-98 pts. wt. of a TDI isocyanate-terminated prepolymer having an NCO content of about 3.2% or less and which is prepared by reacting: (1) 2,4-toluene diisocyanate; and (2) at least one polyether polyol having a number average molecular weight (Mn) of 3000-8000, containing two hydroxyl groups and being the reaction product of: (a) an alkylene oxide; with (b) one or more starter compounds containing at least 2 carbon atoms; with (B) 2-87 pts. wt. of a liquid polyisocyanate of the diphenyl methane series (MDI) having an NCO content of 18-33.6%.The NCO:OH ratio in (A) is 1.3-2.3 and pts. wt. of (A) + pts. wt. of (B) = 100.Also claimed is the above process for preparing the prepolymer. | USE The prepolymer is used to produce polyurethane and/or polyurea products such as elastomers, foams, adhesives, caulkings, sealants, binders, etc. | ADVANTAGE The low-viscosity, low monomeric TDI containing prepolymer can produce highly flexible elastomers and binders.
CN105026364A | 2015-11-04 | Producing polyisocyanates containing urethane groups, used in polyurethane paint and adhesive, comprising reacting dihydric to tetrahydric organic polyhydroxy compounds with toluene diisocyanate and removing unreacted toluene diisocyanate | Method for producing light-coloured tdi-polyisocantes ¦ Method for preparing shallow color TDI-polyisocyanate | Bayer MaterialScience AG,DE | SAUNDERS, J ¦ HECKING, A ¦ HALPAAP, R ¦ RICHTER, F ¦ WILMES, O ¦ BUSCH, J ¦ LODDENKEMPER, T ¦ STEFFENS, F | Producing polyisocyanates containing urethane groups having APHA color values of less than 50 Hazen comprises reacting dihydric to tetrahydric organic polyhydroxy compounds with excess quantities of toluene diisocyanate; and subsequently removing the unreacted excess toluene diisocyanate at residual contents of less than 0.5 wt.% by distillation, where the toluene diisocyanate has less than 5 ppm of 2-chloro-6-isocyanato-methylcyclohexadiene. An INDEPENDENT CLAIM is also included for the polyisocyanate containing urethane groups obtained by the process. The polyisocyanate containing urethane groups is useful as polyisocyanate component in polyurethane paints and in polyurethane adhesives, and useful as crosslinker in two-component polyurethane paints (all claimed). The polyisocyanate can be prepared with large purity and bright color. The polyisocyanate has American Public Health Association Color (APHA) scale of less than 30 Hazen, preferably less than 25 Hazen. Preferred Method: The toluene diisocyanate is prepared by gas-phase phosgenation. Preferred Components: The toluene diisocyanate has 2-chloro-6-isocyanato-methylcyclohexadiene from below the detection limit of 1 wt. ppm. The toluene diisocyanate uses up to 35 wt.% of 2,6-toluene diisocyanate or its industrial mixtures. The polyhydroxy compounds are two to trivalent alcohols having a molecular weight of 62-146 and polyether polyols having a molecular weight of 106-600 manufactured by adding ethyl oxide and/or propylene oxide. The polyhydroxy compounds are mixture of trimethylolpropane and diethylene glycol. | The invention relates to polyisocyanates comprising urethane groups, based on toluylene diisocyanates, to a method for the production thereof and use thereof as polyisocyanate components in one and two component polyurethane coatings. The invention claims a method for preparing shallow color TDI-polyisocyanate, its preparation method and as in the single component and dual component polyurethane paint material of polyisocyanate component and application. L'invention concerne des polyisocyanates présentant des groupes d'uréthane et à base de diisocyanates de toluylène, leur procédé de production et leur utilisation en tant que composantes de polyisocyanates dans des vernis de polyuréthane à une et deux composantes. Die Erfindung betrifft Urethangruppen aufweisende Polyisocyanate auf Basis von Toluylendiisocyanat,ein Verfahren zu ihrer Herstellung und ihre Verwendung als Polyisocyanatkomponente in Ein-und Zweikomponenten-Polyurethanlacken. | EP2013158689A ¦ WO2014EP54423A | 2013-03-12 ¦ 2014-03-07 | CN105026364A ¦ EP2970108A1 ¦ JP2016516107A ¦ KR2015127084A ¦ US20160017097A1 ¦ WO2014139873A1 | WO2014139873A1 ¦ CN105026364A ¦ KR2015127084A ¦ US20160017097A1 ¦ EP2970108A1 ¦ JP2016516107A | 1. By using binary to four organic polyol and unit weight of toluene diisocyanate to react and then removing unreacted and excess toluene diisocyanate distillation to less than 0.5 weight % of residual amount for preparing comprises carbamate radical and with less than 50 Hazen and APHA-color value of polyisocyanate and method, wherein the use of toluene diisocyanate with less than 5 weight ppm of 2-chlorine-6-isocyanato-methyl-cyclohexadiene content. 2. The method according to claim 1, wherein the use of toluene diisocyanate by phosgene in gas phase. 3. The method according to claim 1 or 2, wherein the use of toluene diisocyanate with detection limit is lower than 1 weight ppm of 2-chlorine-6-isocyanato-methyl cyclo hexyl two alkene content. 4. The method according to any claim 1-3, wherein the carbamate group with the polyisocyanate has less than 30 Hazen, preferably not more than 25 Hazen and APHA-. 5. The method according to any claim 1-4, wherein using 2, 4-toluene diisocyanate or the participant based on mixture as at most 35 weight % of 2, 6-toluene diisocyanate is industrial grade mixture as toluene diisocyanate. 6. The method according to any claim 1-5, wherein the use comprises 62 to 146 of molecule weight of second-to trihydric alcohol and/or the by addition of ethylene oxide and/or propylene oxide is prepared with 106 to 600 of polyether polyhydric alcohols and mol mass scope as polyol. 7. The method according to any claim 1-5, wherein using trimethylolpropane and mixture of diethylene glycol as polyol. 8. Including carbamate radical and polyisocyanate, it can claim according to claim 1 to any one of claims 7 the method obtained. 9. According to the polyisocyanate containing carbamate and right claim 8 group of polyurethane paint as the polyisocyanate component and material application. 10. The application according to claim 9, as dual component polyurethane paint material and the crosslinking agent. 11. Polyisocyanate containing carbamate group and application method of claim according to claim 1 to 7 the preparation of polyurethane as the adhesive component and polyisocyanate. | C07C026902 ¦ C08G001810 ¦ C08G001880 | 2016-06-15 COR CHANGE OF BIBLIOGRAPHIC DATA ¦ 2016-03-16 C10 ENTRY INTO SUBSTANTIVE EXAMINATION ¦ 2015-11-04 C06 PUBLICATION + | Producing polyisocyanates containing urethane groups having APHA color values of less than 50 Hazen comprises reacting dihydric to tetrahydric organic polyhydroxy compounds with excess quantities of toluene diisocyanate; and subsequently removing the unreacted excess toluene diisocyanate at residual contents of less than 0.5 wt.% by distillation, where the toluene diisocyanate has less than 5 ppm of 2-chloro-6-isocyanato-methylcyclohexadiene. | The polyisocyanate containing urethane groups is useful as polyisocyanate component in polyurethane paints and in polyurethane adhesives, and useful as crosslinker in two-component polyurethane paints (all claimed). | The polyisocyanate can be prepared with large purity and bright color. The polyisocyanate has American Public Health Association Color (APHA) scale of less than 30 Hazen, preferably less than 25 Hazen.
US20150344612A1 | 2015-12-03 | Polyurethane composition used as adhesive, comprises isocyanate-terminated polyurethane based on 2,4-toluene diisocyanate (2,4-TDI), monomeric TDI, and isocyanate compound with isocyanate group not linked to aromatic hydrocarbon ring carbon | NON-HOT-MELT 2,4-TDI-BASED POLYURETHANE COMPOSITION BEARING NCO END GROUPS AND HAVING A LOW CONTENT OF TDI MONOMER, COMPRISING AT LEAST ONE ISOCYANATE COMPOUND OF PARTICULAR MOLAR VOLUME | BOSTIK SA,La Plaine St Denis,FR | SANZ, Federico ¦ MICHAUD, Guillaume | Polyurethane composition comprises: at least 98 wt.% of at least one isocyanate-terminated polyurethane based on 2,4-toluene diisocyanate (2,4-TDI), which is non-solid at 5-35° C; less than 0.1 wt.% of a monomeric TDI; and ≤ 300 ml/mol of at least one isocyanate compound in which isocyanate group is not linked to a carbon atom of an aromatic hydrocarbon ring, and is different from polyisocyanate(s) used for the synthesis of the isocyanate-terminated polyurethane based on 2,4-TDI. INDEPENDENT CLAIMS are also included for:an adhesive composition comprising at least 50 wt.% of the polyurethane composition, 0-1 wt.% of at least one crosslinking catalyst, 0-20 wt.% of at least one filler, 0-20 wt.% of at least one plasticizer, 0-10 wt.% of at least one rheology modifier, 0-50 wt.% of at least one tackifying resin, and 0-10 wt.% of at least one adjuvant consisting of adhesion promoters, UV stabilizers (or antioxidants), pigments and/or dyes; andpreparing the polyurethane composition or the adhesive composition, comprising mixing the monomeric TDI, and other ingredients optionally present in the composition with a polyurethane composition comprising the isocyanate-terminated polyurethane based on 2,4-TDI, where the monomeric TDI content is less than 0.1 wt.% based on the weight of the polyurethane composition, at ≤ 95° C under anhydrous conditions in post-synthesis of isocyanate-terminated polyurethane based on 2,4-TDI. The polyurethane composition is useful as adhesive composition or in adhesive composition (claimed). The polyurethane composition utilizes ≤ 300 ml/mol of isocyanate compound that acts as viscosity stabilizing agent and minimal quantity of monomeric TDI, thus exhibiting improved stability in terms of viscosity, with reduced viscosity increase over time, while providing the adhesive composition that exhibits excellent stable viscosity over time with improved mechanical and adhesive properties with satisfactory applications, and is easy to prepare. Preferred Composition: The composition comprises a total content of non-zero to less than 0.5 wt.% of monomeric TDI. Preferred Components: The monomeric TDI consists of monoisocyanates or diisocyanates. The monomeric TDI is xylene diisocyanate. The isocyanate-terminated polyurethane based on 2,4-TDI is obtainable by a polyaddition reaction of a polyisocyanate composition consisting of 95 wt.% TDI and at least 2,4-TDI by weight of TDI and a polyol composition consisting of, at a temperature below 95° C, under anhydrous conditions, in amounts of polyisocyanate and polyol leading to an isocyanate/hydroxy ratio of 1.6-1.9, where the temperature is 70-80° C and the isocyanate/hydroxy ratio is 1.65-1.8. The polyol composition comprises at least one polyether polyol. Preferred Method: The monomeric TDI is mixed with the composition: either directly after the end of the synthesis reaction of the isocyanate-terminated polyurethane based on 2,4-TDI; or after one, several or all of the other ingredients of the composition were mixed with isocyanate-terminated polyurethane based on 2,4-TDI. | 1) Polyurethane composition comprising: a) at least 98% by weight of at least one non-hot-melt polyurethane bearing NCO end groups based on 2,4-toluene diisocyanate, b) a TDI monomer content of less than 0.1% by weight, c) at least one particular isocyanate compound with a molar volume of less than or equal to 300 millilitres per mole. 2) Process for preparing a polyurethane composition as defined previously, and an adhesive composition formulated from such a polyurethane composition. | FR201454823A | 2014-05-28 | US20150344612A1 ¦ AU2015202882A1 ¦ CN105131240A ¦ EP2949677A1 ¦ FR3021659A1 | EP2949677A1 ¦ FR3021659A1 ¦ US20150344612A1 ¦ CN105131240A ¦ AU2015202882A1 | 1. Polyurethane composition comprising: a) at least 98% by weight of at least one polyurethane bearing NCO end groups based on 2,4-toluene diisocyanate (2,4-TDI), which is not solid at a temperature ranging from 5 to 35° C., b) a TDI monomer content of less than 0.1% by weight, c) at least one isocyanate compound with a molar volume of less than or equal to 300 millilitres per mole (mL/mol) (noted compound A), chosen from those in which the isocyanate group(s) are not linked to a carbon atom of an aromatic hydrocarbon-based ring, and those which are different from the polyisocyanate(s) used for the synthesis of the MDI-based polyurethane bearing NCO end groups mentioned in a), the weight percentages being expressed relative to the total weight of said composition. 2. Composition according to claim 1, characterized in that the compound(s) (A) are chosen from monoisocyanates and diisocyanates. 3. Composition according to claim 1, characterized in that compound (A) is XDI. 4. Composition according to claim 1, characterized in that it comprises a total content of compound(s) (A) which is non-zero and less than 0.5% by weight relative to the weight of said composition. 5. Composition according to claim 1, characterized in that the non-hot-melt polyurethane(s) bearing NCO end groups based on 2,4-TDI may be obtained via a polyaddition reaction of a polyisocyanate composition consisting of TDI at 95% by weight at least of 2,4-TDI relative to the weight of TDI, and of a composition consisting of polyol(s), at a temperature of less than 95° C., under anhydrous conditions, in amounts of polyisocyanate(s) and of polyol(s) leading to an NCO/OH ratio noted r1 ranging from 1.60 to 1.90. 6. Composition according to claim 5, characterized in that the temperature ranges from 70 to 80° C. and the NCO/OH ratio noted r1 ranges from 1.65 to 1.80. 7. Composition according to claim 5, characterized in that the composition consisting of polyol(s) comprises at least one polyether polyol. 8. Adhesive composition, characterized in that it comprises: at least 50% by weight of a polyurethane composition as defined in claim 1, from 0 to 1% by weight of at least one crosslinking catalyst, from 0 to 20% by weight of at least one filler, from 0 to 20% by weight of at least one plasticizer, from 0 to 10% by weight of at least one rheology agent, from 0 to 50% by weight of at least one tackifying resin, from 0 to 10% by weight of at least one adjuvant chosen from adhesion promoters, UV stabilizers (or antioxidants), pigments, colorants, and a mixture thereof, said weight percentages being expressed relative to the total weight of the adhesive composition. 9. Process for preparing a composition as defined in claim 1, comprising a step in which the compound(s) (A), and the other ingredient(s) optionally present in said composition, are mixed with a polyurethane composition comprising at least one polyurethane bearing NCO end groups based on 2,4-TDI, which is not solid at a temperature ranging from 5 to 35° C., and a TDI content of less than 0.1% by weight relative to the weight of said composition, at a temperature of less than or equal to 95° C., under anhydrous conditions in post-synthesis of said 2,4-TDI-based polyurethane bearing NCO end groups. 10. Process according to claim 9 for preparing a composition, characterized in that the compound(s) (A) are mixed with said composition: either directly after the end of the reaction for the synthesis of the polyurethane bearing NCO end groups based on 2,4-TDI, or after one, several or all of the other ingredients of the composition have been mixed with the polyurethane bearing NCO end groups based on 2,4-TDI. 11. A method for stabilizing the viscosity of a composition comprising at least one polyurethane based on 2,4-TDI bearing NCO end groups, which is not solid at a temperature ranging from 5 to 35° C., and a TDI content of less than 0.1% by weight relative to the weight of said composition, comprising adding to said composition at least one isocyanate compound with a molar volume of less than or equal to 300 millilitres per mole other than TDI. | C08G001876 ¦ C08G001810 ¦ C08G001848 ¦ C09J017508 | 2015-09-22 AS ASSIGNMENT BOSTIK SA, FRANCE ASSIGNMENT OF ASSIGNORS INTEREST;ASSIGNORS:SANZ, FEDERICO;MICHAUD, GUILLAUME;REEL/FRAME:036623/0572 2015-06-08 | Polyurethane composition comprises: at least 98 wt.% of at least one isocyanate-terminated polyurethane based on 2,4-toluene diisocyanate (2,4-TDI), which is non-solid at 5-35° C; less than 0.1 wt.% of a monomeric TDI; and ≤ 300 ml/mol of at least one isocyanate compound in which isocyanate group is not linked to a carbon atom of an aromatic hydrocarbon ring, and is different from polyisocyanate(s) used for the synthesis of the isocyanate-terminated polyurethane based on 2,4-TDI. | The polyurethane composition is useful as adhesive composition or in adhesive composition (claimed). | The polyurethane composition utilizes ≤ 300 ml/mol of isocyanate compound that acts as viscosity stabilizing agent and minimal quantity of monomeric TDI, thus exhibiting improved stability in terms of viscosity, with reduced viscosity increase over time, while providing the adhesive composition that exhibits excellent stable viscosity over time with improved mechanical and adhesive properties with satisfactory applications, and is easy to prepare.
US20140309397A1 | 2014-10-16 | Polyurethane/urea elastomer composition used for e.g. industrial wheel and tires, comprises reaction product of toluene diisocyanate prepolymer composition and chain extender comprising trimethylene glycol di-(p-aminobenzoate) | Polyurethane Elastomers Based on TDI Prepolymers Enriched in the 2,6-TDI Isomer Cured with Trimethylene Glycol Di-(para Amino Benzoate) | ANDERSON DEVELOPMENT COMPANY,ADRIAN,MI,US | CZEISZPERGER, ROBERT A. ¦ DUCKETT, JORDAN M. ¦ SENEKER, STEPHEN D. | A polyurethane/urea elastomer composition comprises reaction product of toluene diisocyanate prepolymer composition (A) prepared by the reaction of toluene diisocyanate containing 25 wt.% or more 2,6-isomer with polyol chosen from polyalkylene oxide, polyester, polycaprolactone, polybutadiene, polycarbonate and polycarbonate ester and optionally, 70% equivalent or less short chain diol, based on the total equivalents of polyol and short chain diol, and chain extender (B) comprising trimethylene glycol di-(p-aminobenzoate). A polyurethane/urea elastomer composition comprises reaction product of toluene diisocyanate prepolymer composition (A) prepared by the reaction of toluene diisocyanate containing 25 wt.% or more 2,6-isomer with polyol chosen from polyalkylene oxide, polyester, polycaprolactone, polybutadiene, polycarbonate and polycarbonate ester and optionally, 70% equivalent or less short chain diol, based on the total equivalents of polyol and short chain diol, and chain extender (B) comprising trimethylene glycol di-(p-aminobenzoate). The polyurethane/urea elastomer composition has toluene diisocyanate prepolymer and amine equivalent ratio of 0.80-1.20, and isocyanate group content of 1-12 wt.%. Polyurethane/urea elastomer composition. Uses include but are not limited to industrial wheel and tires, rolls, coverings, belts, mechanical article, mining and oilfield applications, recreational and sport applications, and indirect food contact or dry food contact applications. The polyurethane/urea elastomer composition has excellent dimensional stability during demolding process at 80-130° C, and remains dimensionally stable throughout the post cure process at 100° C for overnight. Preferred Property: The polyol has average equivalent weight of 250-2000. Preferred Composition: The content of 2,6-isomer in the toluene diisocyanate is 60 wt.% or more. The toluene diisocyanate prepolymer composition has isocyanate and hydroxyl ratio of 1.6-2. The polyol or polyol/short chain diol mixture has average equivalent weight of 200-4000. The polyol is polyester obtained from reaction of adipic acid and short chain diol chosen from ethylene glycol, 1,2-propylene glycol, 1,3-propylene glycol, 2-methyl-1,3-propanediol, 2,2-dimethyl-1,3-propanediol, 1,4-butanediol, 1,3-butanediol, 1,6-hexanediol and 1,4-cyclohexane dimethanol. The polyurethane/urea elastomer composition has toluene diisocyanate prepolymer and amine equivalent ratio of 1-1.10, and isocyanate group content of 2-10 wt.%. | Polyurethane/urea elastomer compositions which retain their dimensions at elevated temperatures. These polyurethane/urea elastomers surprisingly have improved green strength or dimensional stability upon demolding at typical mold temperatures of 80 to 130 C and remain dimensionally stable throughout the post cure process which is typically overnight at about 100 C. They are useful in indirect food contact or dry food contact applications since the compositions use trimethylene glycol di(p-aminobenzoate) as a chain extender or curative. The polyurethane/urea elastomers may be prepared by reacting toluene diisocyanate prepolymers with trimethylene glycol di(p-aminobenzoate). The toluene diisocyanate prepolymers are reaction products of toluene diisocyanate containing at least 25% by weight of the 2,6-isomer, preferentially at least 35%, more preferentially at least 45%, and most preferentially 60% with polyols such as polyoxyalkylene polyether polyols like polytetramethylene glycol, polypropylene glycol and polyethylene glycol, polyester polyols, polycaprolactone polyols, polycarbonate polyols, polybutadiene polyols or mixtures thereof. | US13860986A | 2013-04-11 | US20140309397A1 ¦ WO2014168700A1 | US20140309397A1 ¦ WO2014168700A1 | What is claimed is: 1. A polyurethane/urea elastomer composition comprising the reaction product of: a. a toluene diisocyanate prepolymer composition being prepared by the reaction of: i. toluene diisocyanate with at least 25% by weight of 2,6-isomer with ii. a polyol selected from the group consisting of polyalkylene oxide, polyester, polycaprolactone, polybutadiene, polycarbonate, polycarbonate ester and mixtures thereof; and iii. optionally, a short chain diol up to about 70% equivalents based on the total equivalents of polyol and short chain diol; and b. a chain extender comprising trimethylene glycol di-(p-aminobenzoate), said polyurethane/urea elastomer composition having a toluene diisocyanate prepolymer to amine equivalent ratio of from about 0.80 to 1.20, and said toluene diisocyanate prepolymer composition has an isocyanate group content from about 1% to about 12% by weight. 2. The polyurethane/urea elastomer composition of claim 1 wherein the toluene diisocyanate prepolymer composition is based on toluene diisocyanate with at least 35% by weight of the 2,6-isomer. 3. The polyurethane/urea elastomer composition of claim 1 wherein the toluene diisocyanate prepolymer composition is based on toluene diisocyanate with at least 45% by weight of the 2,6-isomer. 4. The polyurethane/urea elastomer composition of claim 1 wherein the toluene diisocyanate prepolymer composition is based on toluene diisocyanate with at least 60% by weight of the 2,6-isomer. 5. The polyurethane/urea elastomer composition of claim 1 wherein the toluene diisocyanate prepolymer composition has an isocyanate/hydroxyl (NCO/OH) ratio of 1.4 to 2.5. 6. The polyurethane/urea elastomer composition of claim 1 wherein the toluene diisocyanate prepolymer composition has an isocyanate/hydroxyl (NCO/OH) ratio of 1.6 to 2.0. 7. The polyurethane/urea elastomer composition of claim 1 where the polyol or polyol/short chain diol mixture has an average equivalent weight of 200 to 4000. 8. The polyurethane/urea elastomer composition of claim 1 where the polyol is selected from the group consisting of polypropylene oxide, polypropylene oxide with oxyethylene moieties, polytetramethylene ether glycol and mixtures thereof, wherein the polyol has an average equivalent weight of 250 to 2000. 9. The polyurethane/urea elastomer composition of claim 1 where the polyol is a polyester resulting from the reaction of adipic acid and a short chain diol selected from the group consisting of ethylene glycol, 1,2-propylene glycol, 1,3-propylene glycol, 2-methyl-1,3-propanediol, 2,2-dimethyl-1,3-propanediol, 1,4-butanediol, 1,3-butanediol, 1,6-hexanediol, 1,4-cyclohexane dimethanol and mixtures thereof, wherein the polyol has an average equivalent weight of 250 to 2000. 10. The polyurethane/urea elastomer composition of claim 1 wherein the toluene diisocyanate prepolymer to amine equivalent ratio from about 0.95 to 1.10. 11. The polyurethane/urea elastomer composition of claim 1 wherein the toluene diisocyanate prepolymer to amine equivalent ratio from about 1.00 to 1.10. 12. The polyurethane/urea elastomer composition of claim 1 wherein the toluene diisocyanate prepolymer composition has an isocyanate group content from about 2% to about 10% by weight. 13. A polyurethane/urea elastomer composition comprising the reaction product of: a. a toluene diisocyanate prepolymer composition being prepared by the reaction of: i. toluene diisocyanate with at least 35% by weight of 2,6-isomer with ii. a polyol selected from the group polyalkylene oxide, polyester, polycaprolactone, polybutadiene, polycarbonate, polycarbonate ester or mixtures thereof; iii. optionally, a short chain diol up to about 70% equivalents based on the total equivalents of polyol and short chain diol; and iv. removing unreacted toluene diisocyanate from the prepolymer reaction product to a level less than about 0.5% by weight; and b. a chain extender comprising trimethylene glycol di-(p-aminobenzoate), said polyurethane/urea elastomer composition having a toluene diisocyanate prepolymer to amine or amine/hydroxyl equivalent ratio of from about 0.80 to 1.20, and said toluene diisocyanate prepolymer composition have an isocyanate group content from about 1% to about 12% by weight. 14. The polyurethane/urea elastomer composition of claim 13 wherein the toluene diisocyanate prepolymer composition is based on toluene diisocyanate with at least 45% by weight of the 2,6-isomer. 15. The polyurethane/urea elastomer composition of claim 13 wherein the toluene diisocyanate prepolymer composition is based on toluene diisocyanate with at least 60% by weight of the 2,6-isomer. 16. The polyurethane/urea elastomer composition of claim 13 wherein the toluene diisocyanate prepolymer composition has an equivalence ratio of toluene diisocyanate to polyol or polyol/short chain diol mixture of 2:1 to 20:1. 17. The polyurethane/urea elastomer composition of claim 13 wherein the toluene diisocyanate prepolymer composition has an equivalence ratio of toluene diisocyanate to polyol or polyol/short chain diol mixture of 3:1 to 6:1. 18. The polyurethane/urea elastomer composition of claim 13 where the polyol or polyol/short chain diol mixture has an average equivalent weight of 250 to 4000. 19. The polyurethane/urea elastomer composition of claim 13 where the polyol is selected from the group consisting of polypropylene oxide, polypropylene oxide with oxyethylene moieties, polytetramethylene ether glycol and mixtures thereof, wherein the polyol has an average equivalent weight of 250 to 2000. 20. The polyurethane/urea elastomer composition of claim 13 where the polyol is a polyester resulting from the reaction of adipic acid and a short chain diol selected from the group consisting of ethylene glycol, 1,2-propylene glycol, 1,3-propylene glycol, 2-methyl-1,3-propanediol, 2,2-dimethyl-1,3-propanediol, 1,4-butanediol, 1,3-butanediol, 1,6-hexanediol, 1,4-cyclohexane dimethanol or mixtures thereof, wherein the polyol has an average equivalent weight of 250 to 2000. 21. The polyurethane/urea elastomer composition of claim 13 wherein the toluene diisocyanate prepolymer composition contains unreacted toluene diisocyanate to a level of less than about 0.5% by weight. 22. The polyurethane/urea elastomer composition of claim 13 wherein the toluene diisocyanate prepolymer composition contains unreacted toluene diisocyanate to a level of less than about 0.10% by weight. 23. The polyurethane/urea elastomer composition of claim 13 wherein the toluene diisocyanate prepolymer to amine equivalent ratio is from about 0.95 to 1.10. 24. The polyurethane/urea elastomer composition of claim 13 wherein the toluene diisocyanate prepolymer to amine equivalent ratio is from about 1.00 to 1.10. 25. The polyurethane/urea elastomer composition of claim 13 wherein the toluene diisocyanate prepolymer composition has an isocyanate group content from about 2% to about 10% by weight. | C08G001832 | 2013-04-11 AS ASSIGNMENT ANDERSON DEVELOPMENT COMPANY, MICHIGAN ASSIGNMENT OF ASSIGNORS INTEREST;ASSIGNORS:CZEISZPERGER, ROBERT A;DUCKETT, JORDAN M;SENEKER, STEPHEN D;REEL/FRAME:030199/0344 2013-04-11 | A polyurethane/urea elastomer composition comprises reaction product of toluene diisocyanate prepolymer composition (A) prepared by the reaction of toluene diisocyanate containing 25 wt.% or more 2,6-isomer with polyol chosen from polyalkylene oxide, polyester, polycaprolactone, polybutadiene, polycarbonate and polycarbonate ester and optionally, 70% equivalent or less short chain diol, based on the total equivalents of polyol and short chain diol, and chain extender (B) comprising trimethylene glycol di-(p-aminobenzoate). | Polyurethane/urea elastomer composition. Uses include but are not limited to industrial wheel and tires, rolls, coverings, belts, mechanical article, mining and oilfield applications, recreational and sport applications, and indirect food contact or dry food contact applications. | The polyurethane/urea elastomer composition has excellent dimensional stability during demolding process at 80-130° C, and remains dimensionally stable throughout the post cure process at 100° C for overnight.
US20080287613A1 | 2008-11-20 | Production of isocyanurate-polyisocyanate solution, used as adhesion promotor for PVC, e.g. plastisol for coating, involves trimerizing tolylene diisocyanate isomer mixture in branched dialkyl phthalate with Mannich base as catalyst | Low-Monomer-Concentration, Low-Viscosity Solutions of Tdi Isocyanurates in Branched Dialkyl Phthalates |  | Simon, Joachim ¦ Brahm, Martin ¦ Augustin, Thomas ¦ Kuckert, Eberhard | Production of isocyanurate-polyisocyanate (I) solution involves trimerizing tolylene diisocyanate (TDI) isomer mixture with under 35 wt.% 2,6-TDI in solvent containing dialkyl phthalate(s) with branched alkyl groups in presence of catalyst containing Mannich-type nitrogen base(s) and strict absence of aliphatic compounds with hydroxyl and/or urethane groups, until free, untrimerized TDI content is at most 0.2 wt.%, viscosity at 23°C under 20000 mPas and (I) solids content over 25 wt.%. An INDEPENDENT CLAIM is also included for (I) solutions produced in this way. The (I) solutions are used as adhesion-promoting additives for PVC (claimed), especially in plasticized PVC and PVC plastisols. Coatings obtained using the (I) solutions and substrates with these coatings are claimed per se. The plasticized PVC coatings are useful on tarpaulins, air halls and other textile structures, flexible containers, tent roofs, marquees, protective clothing, conveyor belts, carpets or expanded artificial leather, preferably on substrates with isocyanate-reactive groups, especially synthetic fiber substrates. The (I) solutions have a low monomer content and low viscosity and are clear, almost colorless liquids that do not tend to crystallize, precipitate or undergo phase separation, even when stored for several weeks. The branched dialkyl phthalates used as solvent are ecologically-acceptable (non-toxic) plasticizers for PVC and technically available at acceptable cost. The coatings have good mechanical properties, e.g. peel strength. Preferred Process: Isomeric diisononyl phthalates are used as the only solvent; and the TDI mixture contains 15-25 wt.% 2,6-TDI. | The present invention relates to novel low-monomer-concentration, low-viscosity solutions of diisocyanatotoluene-based isocyanatoisocyanurates in branched dialkyl phthalates as environmentally acceptable plasticizers for polyvinyl chloride, to a process for preparation of these solutions, and to their use as adhesion-promoting additives for coating compositions based on plasticized polyvinyl chloride. | DE102004003794A ¦ WO2005EP577A | 2004-01-23 ¦ 2005-01-21 | US20080287613A1 ¦ AT373029T ¦ CA2552792A1 ¦ CA2552792C ¦ DE102004003794A1 ¦ DE102004003794B4 ¦ DE502005001483D1 ¦ EP1711546A1 ¦ EP1711546B1 ¦ ES2292098T3 ¦ JP04468382B2 ¦ JP2007522277A ¦ WO2005070984A1 | WO2005070984A1 ¦ DE102004003794A1 ¦ EP1711546A1 ¦ JP2007522277A ¦ EP1711546B1 ¦ DE502005001483D1 ¦ DE102004003794B4 ¦ ES2292098T3 ¦ US20080287613A1 ¦ JP04468382B2 ¦ CA2552792C | 1. Process for preparation of tolylene-diisocyanate-based isocyanurate polyisocyanate solutions, by trimerizing A) in a solvent which comprises at least one dialkyl phthalate having branched alkyl radicals, B) isomer mixtures of tolylene diisocyanate with &lt;35% by weight of 2,6-tolylene diisocyanate C) in the presence of a catalyst which comprises at least one nitrogen base of Mannich base type, D) and in rigorous absence of compounds containing aliphatic hydroxy and/or urethane groups until the content of free non-trimerized residual TDI monomers is &lt;0.2% by weight and at the same time the viscosity at 23° C. is &lt;20000 mPas and the solids content, based on the isocyanurate polyisocyanate present is &gt;25% by weight. 2. Process for preparation of tolylene-diisocyanate-based isocyanurate polyisocyanate solutions, characterized in that exclusively the isomeric diisononyl phthalates are used as solvent in A). 3. Process for preparation of tolylene-diisocyanate-based isocyanurate polyisocyanate solutions, characterized in that the 2,6-TDI content of the tolylene diisocyanate mixtures used in component B) is from 15 to 25% by weight. 4. Tolylene-diisocyanate-based isocyanurate polyisocyanate solutions obtainable by the process according to any of claims 1 to 3. 5. Use of the tolylene-diisocyanate-based isocyanurate polyisocyanate solutions according to claim 4 as adhesion-promoting additives for polyvinyl chloride. 6. Coatings obtainable using the tolylene-diisocyanate-based isocyanurate polyisocyanate solutions according to claim 4. 7. Substrates coated with coatings according to claim 6. | C08F028304 ¦ C08G001802 ¦ C08G001818 ¦ C08G001870 ¦ C08G001879 ¦ C09D012706 ¦ C08K0005205 ¦ C08L007504 | 2006-11-02 AS ASSIGNMENT LANXESS DEUTSCHLAND GMBH, GERMANY ASSIGNMENT OF ASSIGNORS INTEREST;ASSIGNORS:SIMON, JOACHIM;BRAHM, MARTIN;AUGUSTIN, THOMAS;AND OTHERS;REEL/FRAME:018468/0774;SIGNING DATES FROM 20060623 TO 20060710 | Production of isocyanurate-polyisocyanate (I) solution involves trimerizing tolylene diisocyanate (TDI) isomer mixture with under 35 wt.% 2,6-TDI in solvent containing dialkyl phthalate(s) with branched alkyl groups in presence of catalyst containing Mannich-type nitrogen base(s) and strict absence of aliphatic compounds with hydroxyl and/or urethane groups, until free, untrimerized TDI content is at most 0.2 wt.%, viscosity at 23°C under 20000 mPas and (I) solids content over 25 wt.%. | The (I) solutions are used as adhesion-promoting additives for PVC (claimed), especially in plasticized PVC and PVC plastisols. Coatings obtained using the (I) solutions and substrates with these coatings are claimed per se. The plasticized PVC coatings are useful on tarpaulins, air halls and other textile structures, flexible containers, tent roofs, marquees, protective clothing, conveyor belts, carpets or expanded artificial leather, preferably on substrates with isocyanate-reactive groups, especially synthetic fiber substrates. | The (I) solutions have a low monomer content and low viscosity and are clear, almost colorless liquids that do not tend to crystallize, precipitate or undergo phase separation, even when stored for several weeks. The branched dialkyl phthalates used as solvent are ecologically-acceptable (non-toxic) plasticizers for PVC and technically available at acceptable cost. The coatings have good mechanical properties, e.g. peel strength.

## Polyetherpolyol related
Thomson Innovation Patent Export, 2017-05-22 22:21:37 -0500
Publication Number | Publication Date | Title - DWPI | Title | Assignee/Applicant | Inventor | Abstract - DWPI | Abstract | Priority Number | Priority Date | INPADOC Family Members | DWPI Family Members | Claims | IPC - Current | INPADOC Legal Status | Abstract - DWPI Novelty | Abstract - DWPI Use | Abstract - DWPI Advantage
US9567694B2 | 2017-02-14 | Elastic fabric useful in stretchable clothing such as leg warmers, inner-wear, and sportswear, comprises a polyurethane elastic fiber made of a polyol, an organic diisocyanate compound, and a diamine compound | Elastic fabric comprising a polyurethane elastic fiber made from a polyether based polyol | Toray Opelontex Co. Ltd.,Tokyo,JP ¦ Itoh Shingo,Shiga,JP ¦ Tanaka Toshihiro,Shiga,JP ¦ Liu Hong,Waynesboro,VA,US | Itoh, Shingo ¦ Tanaka, Toshihiro ¦ Liu, Hong | An elastic fabric comprises a polyurethane elastic fiber made of a polyol with a minimum number average molecular weight of 450 and a maximum of 1600, an organic diisocyanate compound, and a diamine compound. The elastic fabric is useful in stretchable clothing such as leg warmers, inner-wear, and sportswear; in sanitary products such as disposable diapers and sanitary napkins; and in industrial materials. The invention provides elastic fabric that has comfortable wear and fit even in thin and light fabric by using a high-powered polyurethane elastic fiber that has at least 1.5 times the active force and recovery per unit fineness at the time of 100 to 200% elongation compared to conventional polyurethane elastic fiber. Preferred Composition: The ratio of the weight average molecular weight to the number average molecular weight is a minimum of 1.8. The reaction equivalent ratio (molar ratio or capping ratio) of the organic diisocyanate compound to the polyol is less than 2. The number average molecular weight of the polyurethane polymer is between 40000 to 150000 calculated with polystyrene as the standard. The polyurethaneurea has a molar ratio of 1.3 to 1.7 and a %NCO range of the prepolymer of 2.6 to 3.8. Preferred Components: A polyol of low molecular weight is blended with a polyol of high molecular weight. The polyol is a polyether based polyol. The polyurethane elastic fiber is spun from a solution-polymerized polyurethane polymer solution by the prepolymer method, where polyurethane polymer is derived from a diamine compound and has a terminal group concentration of 5 to 50 meq/kg. The polyurethane elastic fiber is spun by dry spinning the polyurethane polymer solution. | To provide elastic fabric that has comfortable wear and fit even in thin and light fabric by using a high-powered polyurethane elastic fiber that has at least 1.5 times the active force and recovery per unit fineness at the time of 100 to 200% elongation compared to conventional polyurethane elastic fiber. Resolution means an elastic fabric comprising a polyurethane elastic fiber made of a polyol, with a molecular weight between 450 and 1600 with a ratio of weight average molecular weight to number average molecular weight of at least 1.8, an organic diisocyanate compound, and a diamine compound. L'invention vise à proposer un tissu élastique qui a un port confortable et un ajustage confortable même en tissu mince et léger à l'aide de fibres élastiques de polyuréthane haute énergie qui ont au moins 1,5 fois la force active et la récupération par unité de finesse au temps de 100 à 200 % d'allongement par comparaison avec des fibres élastiques de polyuréthane classiques. A cet effet, l'invention concerne un tissu élastique comprenant des fibres élastiques de polyuréthane faites d'un polyol, ayant une masse moléculaire entre 450 et 1600 avec un rapport de masse moléculaire moyenne en poids à masse moléculaire en nombre d'au moins 1,8, un composé diisocyanate organique et un composé diamine. | JP2011118834A ¦ JP2012114192A ¦ WO2012US39306A | 2011-05-27 ¦ 2012-05-18 ¦ 2012-05-24 | US9567694B2 ¦ BR112013030540A2 ¦ CN103732815A ¦ CN103732815B ¦ EP2714975A2 ¦ EP2714975A4 ¦ HK1198337A1 ¦ JP05895312B2 ¦ JP2013011048A ¦ KR2014034850A ¦ MX2013013901A ¦ TW201311954A ¦ US20140087170A1 ¦ WO2012166504A2 ¦ WO2012166504A3 | WO2012166504A2 ¦ JP2013011048A ¦ WO2012166504A3 ¦ TW201311954A ¦ KR2014034850A ¦ US20140087170A1 ¦ EP2714975A2 ¦ CN103732815A ¦ MX2013013901A ¦ HK1198337A0 ¦ JP05895312B2 ¦ CN103732815B ¦ US9567694B2 ¦ BR112013030540A2 | What is claimed is: 1. An elastic fabric comprising a polyurethane elastic fiber made of a polyether based polyol with a minimum number average molecular weight of about 450 and a maximum of about 1600, an organic diisocyanate compound, and a diamine compound, wherein the reaction equivalent ratio (molar ratio or capping ratio) of the organic diisocyanate compound to the polyol is in the range of 1.3:1 to 1.7:1. 2. The elastic fabric according to claim 1, wherein the ratio of the weight average molecular weight to the number average molecular weight of the polyol is a minimum of 1.8:1. 3. The elastic fabric according to claim 1, wherein a polyol of low molecular weight is blended with a polyol of high molecular weight. 4. The elastic fabric according to claim 1, wherein the reaction equivalent ratio (molar ratio or capping ratio) of the organic diisocyanate compound to the polyol is in the range of 1.4:1 to 1.6:1. 5. The elastic fabric according to claim 1, wherein the polyurethane elastic fiber is spun from a solution-polymerized polyurethane polymer solution by the prepolymer method. 6. The elastic fabric according to claim 1, wherein the polyurethane polymer is derived from a diamine compound and has a terminal group concentration of 5 to 50 meq/kg. 7. The elastic fabric according to claim 1, wherein the number average molecular weight of the polyurethane polymer is between 40000 to 150000 calculated with polystyrene as the standard. 8. The elastic fabric according to claim 1, wherein the polyurethane elastic fiber is spun by dry spinning the polyurethane polymer solution. 9. The fabric according to claim 1 wherein the polyurethane has a % NCO range of the prepolymer of 2.6 to 3.8. | D01F000670 ¦ D03D001508 ¦ D04B000118 | 2013-12-05 AS ASSIGNMENT INVISTA NORTH AMERICA S.A R.L., DELAWARE ASSIGNMENT OF ASSIGNORS INTEREST;ASSIGNORS:ITOH, SHINGO;TANAKA, TOSHIHIRO;LIU, HONG;SIGNING DATES FROM 20131113 TO 20131204;REEL/FRAME:031720/0484 | An elastic fabric comprises a polyurethane elastic fiber made of a polyol with a minimum number average molecular weight of 450 and a maximum of 1600, an organic diisocyanate compound, and a diamine compound. | The elastic fabric is useful in stretchable clothing such as leg warmers, inner-wear, and sportswear; in sanitary products such as disposable diapers and sanitary napkins; and in industrial materials. | The invention provides elastic fabric that has comfortable wear and fit even in thin and light fabric by using a high-powered polyurethane elastic fiber that has at least 1.5 times the active force and recovery per unit fineness at the time of 100 to 200% elongation compared to conventional polyurethane elastic fiber.
US9132387B2 | 2015-09-15 | Working-up reaction mixture of polyetherol and dissolved alkali metal involves feeding reaction mixture to first chamber and solvent to second chamber of separation unit, and passing alkali metal from chamber by passing through membrane | Process for working-up a reaction mixture comprising polyether polyol | BASF SE,Lugwigshafen,DE ¦ Chilekar Vinit,Tervuren,BE ¦ Voss Hartwig,Frankenthal,DE ¦ Kuhn Jelan,Heidelberg,DE ¦ De Colvenaer Ann,Wommelgem,BE ¦ Brodhagen Andreas,Tiefenthal,DE | Chilekar, Vinit ¦ Voss, Hartwig ¦ Kuhn, Jelan ¦ De Colvenaer, Ann ¦ Brodhagen, Andreas | Working-up a reaction mixture (5) comprising polyetherol and dissolved alkali metal having catalyst, where at least alkali metal ions are partially or completely removed from the mixture by a membrane separation process, involves: feeding the reaction mixture into first chamber (1) of separation unit (3); (b) feeding solvent into second chamber (7) of separation unit, where the first chamber and second chamber are separated by membrane (9); and transporting alkali metal ions of alkali metal having catalyst from first chamber into second chamber by passing through the membrane. For working-up a reaction mixture comprising polyetherol and dissolved alkali metal having catalyst, where the polyetherols produced are used for polyurethane applications (claimed), and used as tensides. The process does not produce solid waste, and thus reduces the waste disposal costs; does not provide loss of polyetherol during the membrane separation and in filtration process; and provides improved production yield. Preferred Process: The membrane separation is a Donnan dialysis process. The reaction mixture comprising polyetherol and dissolved alkali metal is a product stream of reaction for producing polyetherol by reacting an alcoholate with alkylene oxide, where the alcoholate is formed by reaction of an alcohol with an alkali metal. The separating unit comprises membrane modules selected from hollow fiber modules, membrane modules, flat sheet modules, or modules with tubular configuration. At least two of the membrane modules are connected in parallel or in series. the separation process is carried out at a temperature of 50-300° C. The reaction mixture further comprises a solvent to improve the ionic mobility in the reaction mixture. Preferred Components: The alkali metal comprising catalyst is an alkali metal hydroxide (preferably sodium hydroxide or potassium hydroxide). The membrane is a cation exchange membrane.Preferred Components: The solvent is an aqueous acidic solution with optionally an added solvent selected from alcohols, ethers, and/or ketones. The acid is selected from phosphoric acid, carbonic acid, hydrochloric acid, nitric acid and/or sulfuric acid. The solvent to improve the ionic mobility in the reaction mixture is selected from water, isopropanol, ethylene glycol, propylene glycol, methanol, ethanol, and/or acetone.Preferred Components: The membrane is a polymer membrane having a support. The figure shows a schematic process flow chart of the process. 1First chamber3Separation unit5Reaction mixture7Second chamber9Membrane | The invention relates to a process for working-up a reaction mixture (5) comprising polyetherol and dissolved alkali metal comprising catalyst, wherein at least alkali metal ions of the dissolved alkali metal comprising catalyst are partially or completely removed from the mixture by a membrane separation process, the process comprising following steps: (a) feeding the reaction mixture (5) comprising polyetherol and dissolved alkali metal comprising catalyst into a first chamber (1) of a separation unit (3), (b) feeding a solvent into a second chamber (7) of the separation unit (3), the first chamber (1) and the second chamber (7) being separated by a membrane (9), (c) transporting at least the alkali metal ions of the alkali metal comprising catalyst from the first chamber (1) into the second chamber by passing through the membrane (9). | US2011569813P | 2011-12-13 | US9132387B2 ¦ US20130146537A1 | US20130146537A1 ¦ US9132387B2 | The invention claimed is: 1. A process for working-up a reaction mixture, the process comprising: (a) feeding a reaction mixture comprising a polyetherol and a dissolved alkali metal comprising catalyst into a first chamber of a separation unit; (b) feeding a solvent into a second chamber of the separation unit, the first chamber and the second chamber being separated by a membrane; and (c) partially or completely transporting at least alkali metal ions of the alkali metal comprising catalyst from the first chamber into the second chamber by passing through the membrane. 2. The process according to claim 1, wherein the alkali metal comprising catalyst is an alkali metal hydroxide. 3. The process according to claim 1, wherein membrane separation occurs by a Donnan dialysis process. 4. The process according to claim 1, wherein the reaction mixture is a product stream of a reaction for producing the polyetherol by reacting an alcoholate with alkylene oxide, the alcoholate being formed by reaction of an alcohol with the catalyst. 5. The process according to claim 1, wherein the alkali metal comprising catalyst is selected from the group consisting of sodium hydroxide and potassium hydroxide. 6. The process according to claim 1, wherein the membrane is a cation exchange membrane. 7. The process according to claim 1, wherein the solvent is an aqueous acidic solution optionally comprising at least one selected from the group consisting of an alcohol, an ether, a ketone and a mixture thereof. 8. The process according to claim 7, wherein an acid of the aqueous acidic solution is selected from the group comprising phosphoric acid, carbonic acid, hydrochloric acid, nitric acid, sulfuric acid, and a mixture thereof. 9. The process according to claim 1, wherein the separation unit comprises at least one membrane module selected from the group consisting of a hollow fiber module, a membrane module, a flat sheet module, and a module with a tubular configuration. 10. The process according to claim 9, wherein at least two membrane modules are connected in parallel or in series. 11. The process according to claim 1, wherein the membrane is a polymer membrane. 12. The process according to claim 11, wherein the polymer membrane comprises a support. 13. The process according to claim 1, wherein the separation occurs at a temperature in the range from 50 to 300° C. 14. The process according to claim 1, wherein the reaction mixture further comprises a solvent to improve ionic mobility in the reaction mixture. 15. The process according to claim 14, wherein the solvent to improve the ionic mobility in the reaction mixture is selected from the group consisting of water, isopropanol, ethylene glycol, propylene glycol, methanol, ethanol, acetone and a mixture thereof. 16. The process according to claim 1, which produces at least one polyetherol adapted to polyurethane applications. | B01D001102 ¦ B01D001104 ¦ B01D006124 ¦ C07C004138 | 2013-03-13 AS ASSIGNMENT BASF SE, GERMANY ASSIGNMENT OF ASSIGNORS INTEREST;ASSIGNORS:CHILEKAR, VINIT;VOSS, HARTWIG;KUHN, JELAN;AND OTHERS;SIGNING DATES FROM 20121213 TO 20130201;REEL/FRAME:029980/0935 | Working-up a reaction mixture (5) comprising polyetherol and dissolved alkali metal having catalyst, where at least alkali metal ions are partially or completely removed from the mixture by a membrane separation process, involves: feeding the reaction mixture into first chamber (1) of separation unit (3); (b) feeding solvent into second chamber (7) of separation unit, where the first chamber and second chamber are separated by membrane (9); and transporting alkali metal ions of alkali metal having catalyst from first chamber into second chamber by passing through the membrane. | For working-up a reaction mixture comprising polyetherol and dissolved alkali metal having catalyst, where the polyetherols produced are used for polyurethane applications (claimed), and used as tensides. | The process does not produce solid waste, and thus reduces the waste disposal costs; does not provide loss of polyetherol during the membrane separation and in filtration process; and provides improved production yield.
US8906977B2 | 2014-12-09 | Premix composition used in foam composition of e.g. female underwear and pads, comprises polyether polyol (copolymer of e.g. propylene oxide and trimethylolpropane, and propylene oxide and/or ethylene oxide and glycerol) and blowing agent | Polyether polyol based-premix composition and foaming composition containing the premix composition | Chen Chien-Chang,Tainan,TW | Chen, Chien-Chang | Premix composition comprises: polyether polyol; and a blowing agent, where the polyether polyol is copolymer of propylene oxide and trimethylolpropane, a copolymer of propylene oxide, ethylene oxide and trimethylolpropane, a copolymer of propylene oxide and/or ethylene oxide and glycerol. An INDEPENDENT CLAIM is also included for a foaming composition, comprising polyether polyol, diisocyanate and the blowing agent. The premix composition is useful in foaming composition (claimed) that is used in female underwear, pads, seating cushion, sponge and shoe sole. The composition: provides foam products exhibiting better thermal stability and fewer occurrences of heat decomposition as well as better physical properties (hardness and tensile strength) and anti-deteriorating properties; utilizes polyether polyol that has better hydrolytic stability thus, the resultant foam product is unlikely to be hydrolyzed after adsorbing moisture or under humid environment; provides a foam product having ideal porosity on a surface without adding cell-opening agent and non-yellowing properties (thus utilized with transparent covers and textiles); and utilizes polyether polyol that is manufactured simply. The addition of diisocyanate to the premix composition does not affect the low viscosity of the mixture and allows the mixture to be at a liquid state. Preferred Composition: The premix composition further comprises: at least one of catalyst, light and heat absorbent, a surfactant and a chain extender; and 11-25 pts. wt. polyester polyol. The foaming composition further comprises at least one of the catalyst, an anti-UV agent light and heat absorbent, surfactant, polyester polyol and the chain extender. The foaming composition comprises 46.4-84.5 pts. wt. diisocyanate. Preferred Components: The compositions comprise 2.7-4.4 pts. wt. blowing agent, 1.1-2.1 pts. wt catalyst, 3-3.8 pts. wt. light and heat absorbent, 1-1.3 pts. wt. surfactant and 2-3.8 pts. wt. chain extender. The weight average molecular weight of polyether polyol is 3000-5000. Based on the total weight of the propylene oxide and ethylene oxide, the ethylene oxide is present at 0-30 wt.%. The polyester polyol includes a copolymer of hexanedioic acid and diol. The diol is 2-butyl-2-ethyl-1,3-propanediol or 3-methyl-1,5-pentanediol. The diisocyanate is isophorone diisocyanate and/or hexamethylene diisocyanate. The polyether polyol is a copolymer of propylene oxide, ethylene oxide, trimethylolpropane and/or a copolymer of propylene oxide, ethylene oxide and glycerol. | A premix composition includes polyether polyol and a blowing agent, wherein the polyether polyol is a copolymer of propylene oxide and trimethylolpropane, a copolymer of propylene oxide, ethylene oxide and trimethylolpropane, a copolymer of propylene oxide, ethylene oxide and glycerol, or combinations thereof. A foaming composition which is obtained by mixing the premix composition with diisocyanate. | US13433997A | 2012-03-29 | US8906977B2 ¦ US20130261204A1 | US20130261204A1 ¦ US8906977B2 | What is claimed is: 1. A foaming composition, comprising: polyether polyol having a weight average molecular weight that ranges from 3000 to 5000; diisocyanate selected from the group consisting of isophorone diisocyanate, hexamethylene diisocyanate, and the combination thereof; a blowing agent; a catalyst; an anti-UV agent light and heat absorbent; a surfactant; and a chain extender, wherein said polyether polyol is selected from the group consisting of a copolymer of propylene oxide, ethylene oxide and trimethylolpropane, a copolymer of propylene oxide, ethylene oxide and glycerol, and the combinations thereof, the amount of ethylene oxide ranging from 0 wt % to 30 wt % based on the total weight of the copolymer, wherein, based on 100 parts by weight of said polyether polyol, said diisocyanate is 46.4 to 84.5 parts by weight, said blowing agent is 2.7 to 4.4 parts by weight, said catalyst is 1.1 to 2.1 parts by weight, said light and heat absorbent is 3 to 3.8 parts by weight, said surfactant is 1 to 1.3 parts by weight, and said chain extender is 2 to 3.8 parts by weight. 2. The foaming composition according to claim 1, further comprising polyester polyol. 3. The foaming composition according to claim 2, wherein based on 100 parts by weight of said polyether polyol, said polyester polyol is 11 to 25 parts by weight. 4. The foaming composition according to claim 2, wherein said polyester polyol includes a copolymer of hexanedioic acid and diol. 5. The foaming composition according to claim 4, wherein said diol is selected from the group consisting of 2-butyl-2-ethyl-1,3-propanediol and 3-methyl-1,5-pentanediol. 6. The foaming composition according to claim 1, wherein said diisocyanate is selected from the group consisting of isophorone diisocyanate, hexamethylene diisocyanate, and the combination thereof. | C08L007508 ¦ C09K000300 |  | Premix composition comprises: polyether polyol; and a blowing agent, where the polyether polyol is copolymer of propylene oxide and trimethylolpropane, a copolymer of propylene oxide, ethylene oxide and trimethylolpropane, a copolymer of propylene oxide and/or ethylene oxide and glycerol. | The premix composition is useful in foaming composition (claimed) that is used in female underwear, pads, seating cushion, sponge and shoe sole. | The composition: provides foam products exhibiting better thermal stability and fewer occurrences of heat decomposition as well as better physical properties (hardness and tensile strength) and anti-deteriorating properties; utilizes polyether polyol that has better hydrolytic stability thus, the resultant foam product is unlikely to be hydrolyzed after adsorbing moisture or under humid environment; provides a foam product having ideal porosity on a surface without adding cell-opening agent and non-yellowing properties (thus utilized with transparent covers and textiles); and utilizes polyether polyol that is manufactured simply. The addition of diisocyanate to the premix composition does not affect the low viscosity of the mixture and allows the mixture to be at a liquid state.
CN101472973B | 2011-08-10 | Multi-branched polyether polyol for urethane-type resin composition, is obtained by ring opening reaction of hydroxy alkyl oxetane and monofunctional epoxy compound, and has preset number average molecular weight and hydroxyl value | Multi-branch polyether polyatomic alcohol and polyurethane series resin composition ¦ Multi-branched polyether polyol and urethane resin composition | DAINIPPON INK & CHEMICALS,JP | FRINGS, B RAINER ¦ TOSHIHIRO OOKI ¦ YASUHIRO, TAKADA ¦ HITOSHI HAYAKAWA | A multi-branched polyether polyol is obtained by carrying out ring opening reaction of hydroxy alkyl oxetane (a1) and a monofunctional epoxy compound (a2). The epoxy compound has primary hydroxyl group and secondary hydroxyl group in molecular structure. The polyether polyol has number average molecular weight of 1000-4000 and hydroxyl value of 150-350 mgKOH/g. For urethane-type resin composition (claimed) used for covering material, such as flooring for construction material. The multi-branched polyether polyol provides urethane-type resin composition having excellent workability. The resin composition enables formation of coating film having high hardness. Preferred Composition: The ratio of hydroxyl group in polyether polyol is 20-70% with respect to total hydroxyl groups in molecular structure. The molar ratio of hydroxy alkyl oxetane and monofunctional epoxy compound is 1/1-1/3. The polyether polyol as polyol component and a polyisocyanate component are combined to form urethane-type resin composition. The polyisocyanate compound is cycloaliphatic hydrocarbon structure-containing diisocyanate or polymeric diphenyl methane diisocyanate having 50-80 mass% of diphenyl methane diisocyanate. The polyol component further contains hydroxyl-containing higher fatty acid alkyl ester. Preferred Compound: The monofunctional epoxy compound is olefin epoxide. | A hyperbranched polyether polyol obtained by a ring-opening reaction between a hydroxyalkyloxetane (a1) and a monofunctional epoxy compound (a2), wherein the polyether polyol includes a primary hydroxyl group (H1) and a secondary hydroxyl group (H2) in the molecular structure thereof, and has a number average molecular weight (Mn) of 1,000 to 4,000 and a hydroxyl value of 150 to 350 mg*KOH/g. A hyperbranched polyether polyol produced by the ring-opening reaction of a hydroxyalkyl oxetane (a1) and a monofunctional epoxy compound (a2), which has a primary hydroxyl group (H1) and a secondary hydroxyl group (H2) in the molecule, and has a number average molecular weight (Mn) of 1,000 to 4,000 and a hydroxyl value of 150 to 350 mg KOH/g. The invention claims a multi-branched polyether polyol, which is the hydroxyalkyl oxygen heterocycles butane (a1) and a single functional epoxy compound (a2) to ring-opening reaction so as to obtain the multi-branched polyether polyol, wherein it is provided with a primary hydroxyl group in the molecule structure (H1) and secondary hydroxyl group (H2), and the number of the multi-branched polyether polyol average molecular weight (Mn) of 1, 000% of 4, 000, hydroxyl value of 150 to 350mg-KOH/g. La présente invention concerne un polyéther polyol hyperramifié produit par la réaction d'ouverture de cycle hydroxyalkyloxétane (a1) et d'un composé époxy monofonctionnel (a2), qui possède un groupe hydroxyle primaire (H1) et un groupe hydroxyle secondaire (H2) dans la molécule et a une masse moléculaire moyenne en nombre (Mn) allant de 1 000 à 4 000 et une teneur en groupe hydroxyle allant de 150 à 350 mg de KOH/g. | WO2006JP312327A | 2006-06-20 | CN101472973B ¦ CN101472973A ¦ EP2042539A1 ¦ EP2042539A4 ¦ EP2042539B1 ¦ KR1066896B1 ¦ KR2009048396A ¦ US20090286940A1 ¦ US8703898B2 ¦ WO2007148383A1 | WO2007148383A1 ¦ EP2042539A1 ¦ KR2009048396A ¦ CN101472973A ¦ US20090286940A1 ¦ KR1066896B1 ¦ CN101472973B ¦ EP2042539B1 ¦ US8703898B2 | 1. A multi-branched polyether polyol obtained by a ring-opening reaction between a hydroxyalkyloxetane (a1) and a mono-functional epoxy compound (a2), wherein the polyether polyol includes a primary hydroxyl group (H1) and a secondary hydroxyl group (H2) in the molecular structure a1)/(a2) at 1/1-1/3; the molecular structure related to the total number of hydroxyl groups with a hydroxyl group (H2) ratio of 20 to 70%; and number average molecular weight (Mn) of the multi-branched polyether polyol is 1,000 to 4,000 and hydroxyl value thereof is 150 to 350 mg*KOH/g. 2. Claim 1, wherein the multi-branched polyether polyol according to claim, wherein the single functional epoxy compound (a2) is a copolymer of an olefin epoxide. 3. A kind of polyurethane resin composition, wherein, it is multi-branched polyether polyol component (A) and a polyisocyanate component (B) as essential components, wherein the multi-branched polyether polyol component (A) is a hydroxyalkyl oxygen heterocycles butane) and single functional epoxy compound (a2) to ([alpha])/(a2) = 1/1 to 1/3 the mol ratio of ring-opening reaction so as to obtain the multi-branched polyether polyol has a primary hydroxyl group in the molecular structure (H) and secondary hydroxyl group (H2), and relative to the total hydroxyl groups in the molecular structure is provided with secondary hydroxyl (H) is 20 to 70% number average molecular weight of the multi-branched polyether polyol average molecular weight (Mn) of 1, 000% of 4, 000, hydroxyl value of 150 to 350 mg KOH/g. 4. The composition according to claim 3, wherein the polyisocyanate component (B) is polymethylene poly phenyl isocyanate. 5. The composition according to claim 4, the character is that, the multi-phenyl polyisocyanates is 80 to 50 wt% of diphenylmethane diisocyanate. 6. The composition according to claim 3, wherein the polyisocyanate component (B) is an alicyclic hydrocarbon structure. 7. The composition according to claim 3, wherein the polyol component (A) is the multi-branched polyether polyol, further comprising hydroxyl-containing higher fatty acid alkyl ester. | C08G006526 ¦ C08G001848 ¦ C08G001866 | 2011-08-10 C14 GRANT OF PATENT OR UTILITY MODEL + ¦ 2009-08-26 C10 ENTRY INTO SUBSTANTIVE EXAMINATION ¦ 2009-07-01 C06 PUBLICATION + | A multi-branched polyether polyol is obtained by carrying out ring opening reaction of hydroxy alkyl oxetane (a1) and a monofunctional epoxy compound (a2). The epoxy compound has primary hydroxyl group and secondary hydroxyl group in molecular structure. The polyether polyol has number average molecular weight of 1000-4000 and hydroxyl value of 150-350 mgKOH/g. | For urethane-type resin composition (claimed) used for covering material, such as flooring for construction material. | The multi-branched polyether polyol provides urethane-type resin composition having excellent workability. The resin composition enables formation of coating film having high hardness.
CN102803342A | 2012-11-28 | Production of polyether polyol used for manufacture of rigid foam synthetic resin, involves reacting phenol, aldehyde and alkanolamine, and adding alkylene oxide to resultant product | Process for producing polyether polyol and process for producing rigid foamed synthetic resin using same | ASAHI GLASS Co. Ltd,JP | SHIMIZU, KATSUHIKO ¦ HAYASHI, TOMOHIRO ¦ WADA, HIROSHI ¦ TOYOTA, YOSHINORI | A phenol compound, aldehyde and alkanolamine are reacted. Then, alkylene oxide is added to the resultant product, to obtain polyether polyol. The phenol compound is chosen from phenol and its derivatives having a hydrogen atom in a position ortho to the hydroxyl group of the phenol. The aldehyde is chosen from formaldehyde and acetaldehyde. The alkanolamine is chosen from monoethanolamine, diethanolamine, and 1-amino-2-propanol. The content of aldehyde and alkanolamine is 0.3-0.9 mol and 1.5-3.5 mol respectively, with respect to 1 mol of phenol. An INDEPENDENT CLAIM is included for manufacture of the rigid foam synthetic resin, which involves reacting polyol composition (P) containing the polyether polyol and polyisocyanate compound (I) in presence of foaming agent, foam regulating agent, and catalyst. Production of polyether polyol used for manufacture of rigid foam synthetic resin (claimed) used as heat insulating material for buildings. The polyether polyol has reduced viscosity. The rigid foam synthetic resin formed using the polyether polyol has excellent strength, dimensional stability, moldability, workability and flame resistance. Preferred Composition: The phenol has hydrogen atom bonded with the aromatic ring other than alkylphenol substituted by 1-15C alkyl group. The alkylene oxide is ethylene oxide, propylene oxide and butylene oxide. The foaming agent is water.Preferred Composition: The polyol composition (P) contains polymer-dispersed polyol (W). Preferred Properties: The polymer-dispersed polyol (W) has hydroxyl value of 100-800 mg potassium hydroxide/g. The polyether polyol (A) has hydroxyl value of 200-800 mg potassium hydroxide/g. | Provided is a process for producing a polyether polyol from which a rigid foamed synthetic resin having a low density, satisfactory strength and dimensional stability, and excellent flame retardancy can be formed. Even when water is used as a blowing agent in place of an HFC, a liquid system including the polyol can be inhibited from increasing in viscosity. The polyether polyol has satisfactory mixability with an isocyanate compound, and a satisfactory rigid foamed synthetic resin can be formed therefrom even by a spraying method. The polyether polyol (A) is produced by reacting a phenol compound selected from phenol and phenol derivatives each having a hydrogen atom remaining in a position ortho to the hydroxy group of the phenol (molar proportion, 1), an aldehyde selected from formaldehyde and acetaldehyde (molar proportion, 0.3-0.9), and an alkanolamine selected from monoethanolamine, diethanolamine, and 1-amino-2-propanol (molar proportion, 1.5-3.5) and thereafter causing an alkylene oxide to add to the resultant reaction product. The invention claims a process for producing a polyether polyol from which a rigid foamed synthetic resin having a low density, satisfactory strength and dimensional stability, and excellent flame retardancy can be formed. Even when water is used as a blowing agent in place of an HFC, a liquid system including the polyol can be inhibited from increasing in viscosity. The polyether polyol has satisfactory mixability with an isocyanate compound, and a satisfactory rigid foamed synthetic resin can be formed therefrom even by a spraying method. The polyether polyol (A) is produced by reacting a phenol compound selected from phenol and phenol derivatives each having a hydrogen atom remaining in a position ortho to the hydroxy group of the phenol (molar proportion, 1), an aldehyde selected from formaldehyde and acetaldehyde (molar proportion, 0.3-0.9), and an alkanolamine selected from monoethanolamine, diethanolamine, and 1-amino-2-propanol (molar proportion, 1.5-3.5) and thereafter causing an alkylene oxide to add to the resultant reaction product. Cette invention concerne un procédé de production d'un polyéther polyol à partir duquel une résine synthétique alvéolaire rigide ayant une basse densité, une résistance et une stabilité dimensionnelle satisfaisantes, et une excellente propriété de retard d'inflammation peut être formée. Même quand de l'eau est utilisée à titre d'agent porogène à la place d'un HFC, un accroissement de viscosité d'un système liquide comprenant le polyol peut être inhibé. Le polyéther polyol a une aptitude au mélange satisfaisante avec un composé isocyanate, et une résine synthétique alvéolaire rigide satisfaisante peut être formée à partir de celui-ci, même par un procédé de pulvérisation. Le polyéther polyol (A) est produit par réaction d'un composé de phénol choisi parmi le phénol et les dérivés du phénol ayant chacun un atome d'hydrogène restant en position ortho par rapport au groupe hydroxyle du phénol (proportion molaire, 1), d'un aldéhyde choisi parmi le formaldéhyde et l'acétaldéhyde (proportion molaire, 0,3-0,9), et d'une alcanolamine choisie parmi une monoéthanolamine, une diéthanolamine, et un 1-amino-2-propanol (proportion molaire, 1,5-3,5), puis ajout d'un oxyde d'alkylène au produit réactionnel obtenu. | JP2009143114A ¦ WO2010JP60058A | 2009-06-16 ¦ 2010-06-14 | CN102803342A ¦ EP2444444A1 ¦ JP05720567B2 ¦ KR2012027027A ¦ US20120088851A1 ¦ US8623933B2 ¦ WO2010147091A1 | WO2010147091A1 ¦ KR2012027027A ¦ US20120088851A1 ¦ EP2444444A1 ¦ JP2011519775X ¦ CN102803342A ¦ IN201109053P4 ¦ US8623933B2 ¦ JP05720567B2 | 1. A process for producing a polyether polyol (A) by reacting the following phenol component, the following aldehyde component and the following alkanolamine component and adding an alkylene oxide to the resulting reaction product, wherein the aldehyde component is used in an amount of at least 0.3 mol and less than 0.9 mol, and the alkanolamine component is used in an amount of at least 1.5 mol and at most 3.5 mol, in relation to 1 mol of the phenol component: phenol component: at least one member selected from the group consisting of phenol and phenol derivatives having a hydrogen atom at one or more ortho-positions to the phenolic hydroxyl group; aldehyde component: at least one member selected from the group consisting of formaldehyde and acetoaldehyde; alkanolamine component: at least one member selected from the group consisting of monoethanolamine, More than 3 and less than O. diethanolamine and 1-amino-2-propanol. 2. The process for producing a polyether polyol (A) according to claim 1, wherein the phenol component is at least one member selected from alkylphenols having a hydrogen atom at one or more ortho-positions to the phenolic hydroxyl group and at least one aromatic hydrogen atom substituted by a C1-15 alkyl group. 3. The process for producing a polyether polyol (A) according to claim 1 or 2, wherein the alkylene oxide is at least one member selected from ethylene oxide, propylene oxide and butylenes oxide. 4. The process for producing a polyether polyol (A) according to any one of claims 1 to 3, wherein the polyether polyol (A) has a hydroxyl value of from 200 to 800 mgKOH/g. 5. A process for producing a rigid foamed synthetic resin by reacting a polyol composition (P), a polyisocyanate compound (I) in the presence of a blowing agent, a foam stabilizer and a catalyst, which is characterized in that the polyol composition (P) comprises a polyether polyol (A) obtained by the process as defined in any one of claims 1 to 4. 6. The process for producing a rigid foamed synthetic resin according to claim 5, wherein water is used solely as the blowing agent. 7. The process for producing a rigid foamed synthetic resin according to claim 5 or 6, wherein the polyol composition (P) contains a polymer-dispersed polyol (W). 8. The process for producing a rigid foamed synthetic resin according to claim 7, wherein the polymer-dispersed polyol (W) has a hydroxyl value of from 100 to 800 mgKOH/g. 9. The process for producing a rigid foamed synthetic resin according to any one of claims 5 to 8, wherein spraying is used. | C08G006528 ¦ C08G001412 ¦ C08G001854 ¦ C08G010100 | 2015-11-04 C12 REJECTION OF A PATENT APPLICATION AFTER ITS PUBLICATION - ¦ 2013-01-23 C10 ENTRY INTO SUBSTANTIVE EXAMINATION ¦ 2012-11-28 C06 PUBLICATION + | A phenol compound, aldehyde and alkanolamine are reacted. Then, alkylene oxide is added to the resultant product, to obtain polyether polyol. The phenol compound is chosen from phenol and its derivatives having a hydrogen atom in a position ortho to the hydroxyl group of the phenol. The aldehyde is chosen from formaldehyde and acetaldehyde. The alkanolamine is chosen from monoethanolamine, diethanolamine, and 1-amino-2-propanol. The content of aldehyde and alkanolamine is 0.3-0.9 mol and 1.5-3.5 mol respectively, with respect to 1 mol of phenol. | Production of polyether polyol used for manufacture of rigid foam synthetic resin (claimed) used as heat insulating material for buildings. | The polyether polyol has reduced viscosity. The rigid foam synthetic resin formed using the polyether polyol has excellent strength, dimensional stability, moldability, workability and flame resistance.
CN1311030C | 2007-04-18 | Polyether polyol composition for producing polyurethane resin, contains preset amount of polyether polyol obtained by ring-opening polymerization of alkylene oxide in presence of complex catalyst, phosphoric acid compound(s) and metal | Polyether polyol composition and use thereof ¦ Polyether polyol composition and its use | Asahi Glass CO. Ltd. | CHITOSHI ¦ FUKUDA, HIROKI ¦ IKAI, SHIGE | A polyether polyol composition comprises polyether polyol (A), phosphoric acid compound(s) (B) and metal derived from composite metal cyanide complex catalyst (C). Compound (A) is obtained by ring-opening polymerization of alkylene oxide in presence of catalyst (C). Compound (B) is phosphoric acid and/or its partial ester. The amount of metal and compound (B), is 1-30 ppm and 0.5-100 ppm with respect to compound (A). A polyether polyol composition comprises polyether polyol, phosphoric acid compound(s) and metal derived from composite metal cyanide complex catalyst. The polyether polyol is obtained by ring-opening polymerization of alkylene oxide in the presence of the composite metal cyanide complex catalyst. The phosphoric acid compound is phosphoric acid and/or its partial ester. The phosphoric acid is chosen from orthophosphoric acid, polyphosphoric acid and polymetaphosphoric acid. The amount of metal and phosphoric acid compound, is 1-30 ppm and 0.5-100 ppm with respect to the polyether polyol. INDEPENDENT CLAIMS are included for the following:polyurethane resin, which is obtained by reacting polyether polyol composition and polyisocyanate;isocyanate-group terminal prepolymer, which is obtained by reacting polyether polyol composition and polyisocyanate;manufacture of polyether polyol composition, which involves preparing polyether polyol without performing removal process of composite-metal cyanide complex compound catalyst, and adding phosphoric acid compound(s) to the obtained polyether polyol;manufacture of polyurethane; andmanufacture of isocyanate-group terminal prepolymer. For manufacture of polyurethane resin and isocyanate-group terminal prepolymer (both claimed). The polyether polyol composition enables to obtain isocyanate-terminal with excellent storage stability and shelf-life. Preferred Compound: The phosphoric acid compound is chosen from orthophosphoric acid, orthophosphoric acid monoalkyl ester and/or orthophosphoric acid dialkyl ester. Preferred Composition: The composite metal cyanide complex compound catalyst contains t-butyl alcohol, t-phenyl alcohol and/or ethylene glycol mono-t-butyl-ether dioxane as organic ligand. The graph shows the relationship between time (in hours) and isocyanate reaction-rates (Z in %) of the isocyanate group-containing urethane prepolymer. | A polyether polyol composition which can be reacted with a polyisocyanate at a reduced rate and gives an isocyanate-terminated prepolymer excellent especially in storage stability. The polyether polyol composition comprises: a polyether polyol obtained by the ring-opening polymerization of an alkylene oxide in the presence of a composite metal cyanide complex catalyst; and at least one phosphoric acid compound comprising a phosphoric acid selected among orthophosphoric acid, polyphosphoric acid, and polymetaphosphoric acid and/or a partial ester of the phosphoric acid. It is characterized by containing the metal derived from the composite metal cyanide complex catalyst in an amount of 1 to 30 ppm of the polyether polyol and containing the phosphoric acid compound in an amount of 0.5 to 100 ppm of the polyether polyol. The invention claims capable of inhibiting the reaction speed of polyisocyanate, capable of producing good storage stability of the isocyanate end pre-polymer polyether polyautomic alcohol composition. Wherein it comprises polyether polyol in the presence of a double metal cyanide complex catalyst under the alkylene oxide ring-opening polymerization so as to obtain the selected from the group consisting of ortho-phosphoric acid, polyether polyautomic alcohol composition of polyphosphoric acid compound and partial ester of phosphoric acid and/or phosphoric acid-phosphate to form, wherein the composition corresponding to 1 to 30 ppm from said double metal cyanide complex catalyst is metal with polyether polyol, corresponding to 0.5 with polyether polyol of said phosphoric acid compound is 100 ppm. L'invention concerne une composition de polyol de polyéther pouvant être mise en réaction avec un polyisocyanate à une vitesse réduite, et permettant d'obtenir un prépolymère à terminaison isocyanate présentant, en particulier, une excellente stabilité au stockage. Ladite composition de polyol de polyéther comprend un polyol de polyéther obtenu par la polymérisation à ouverture du noyau d'un oxyde d'alkylène en présence d'un catalyseur formé d'un complexe de cyanure de métal composite, et au moins un composé d' acide phosphorique contenant un acide phosphorique sélectionné parmi l'acide orthophosphorique, l'acide polyphosphorique, et l' acide polymétaphosphorique et/ou un ester partiel de l'acide phosphorique. Ladite composition se caractérise en ce qu'elle contient un métal dérivé du catalyseur formé d'un complexe de cyanure de métal composite dans une quantité de 1 à 30 ppm du polyol de polyéther, et en ce qu'elle contient le composé d'acide phosphorique dans une quantité de 0,5 à 100 ppm du polyol de polyéther. | JP200319062A | 2003-01-28 | CN1311030C ¦ CN1742052A ¦ EP1589071A1 ¦ EP1589071A4 ¦ EP1589071B1 ¦ JP04483781B2 ¦ KR2005100644A ¦ KR990062B1 ¦ TW200420613A ¦ TWI302155B ¦ US20050267279A1 ¦ US20090215935A1 ¦ US7553921B2 ¦ US8530602B2 ¦ WO2004067633A1 | WO2004067633A1 ¦ EP1589071A1 ¦ US20050267279A1 ¦ TW200420613A ¦ JP2005504720X ¦ CN1742052A ¦ KR2005100644A ¦ CN1311030C ¦ TWI302155B ¦ US7553921B2 ¦ US20090215935A1 ¦ JP04483781B2 ¦ KR990062B1 ¦ EP1589071B1 ¦ US8530602B2 | 1. Polyether polyautomic alcohol composition, wherein it comprises polyether polyol in the presence of a double metal cyanide complex catalyst in the alkylene oxide ring-opening polymerization so as to obtain the selected from the group consisting of ortho-phosphoric acid, polyether polyautomic alcohol composition of polyphosphoric acid compound and partial ester of phosphoric acid and/or phosphoric acid-phosphate to form, wherein, according to the weight of the polyether polyol, the polyether polyol composition comprises from said double metal cyanide complex catalyst is metal and 1-50 ppm of phosphoric acid compound, 1 to 30 ppm and a pharmaceutically acceptable carrier. 2. According to claim 1, wherein the polyether polyautomic alcohol composition, wherein based on the weight of the polyether polyol, the composition contains 1-30 ppm of the phosphoric acid compound. 3. According to claim 2, wherein the polyether polyautomic alcohol composition, wherein based on the weight of the polyether polyol, the composition contains 2-15 ppm of the phosphoric acid compound. 4. According to claim 1, wherein the polyether polyautomic alcohol composition, wherein, the phosphoric acid compound is selected from the group consisting of phosphoric acid, orthophosphoric acid $num alkyl ester and is 1 or more than 1. 5. According to claim according to any of the claims 1-4 wherein polyether polyautomic alcohol composition, wherein the polyether polyol in the presence of a double metal cyanide complex catalyst, the alkylene oxide ring-opening polymerization so as to obtain the polyether polyol without the procedure of removing the back double metal cyanide complex catalyst. 6. According to claim 1 any one of the claims 4 to polyether polyautomic alcohol composition, wherein, polyether polyols using double metal cyanide complex catalyst, the dosage of the double metal cyanide complex catalyst is corresponding to the final generating of polyether glycol, from metal of a double metal cyanide complex catalyst is 1 to 30 ppm. 7. According to claim 1 to any one of the claims 4 polyether polyautomic alcohol composition, wherein, a double metal cyanide complex catalyst as selected from the group consisting of organic ligand from tertiary butyl alcohol, tertiary amyl and ethylene glycol mono-tert-butyl ether dioxane is 1 or more than 2. 8. Polyurethane resin, wherein the claim 1 any one of the claims 7 to polyether polyautomic alcohol composition and polyisocyanate reaction so as to obtain the product. 9. Isocyanate end prepolymer, its characteristic is that, the according to claim 1 any one of the claims 7 to polyether polyautomic alcohol composition and polyisocyanate obtained by reacting. 10. Preparation method of polyether polyautomic alcohol composition, wherein the weight of polyether glycol corresponding to the final generated from the metal of a double metal cyanide complex catalyst is 1 to 30 ppm percent of the total amount of the presence of a double metal cyanide complex catalyst to make the alkylene oxide ring-opening polymerization for preparing polyether polyol without removal step is a double metal cyanide complex catalyst, corresponding to the weight of the polyether glycol, adding 1 to 50 ppm selected from the group consisting of ortho-phosphoric acid, polyphosphate and partial ester of phosphoric acid and/or phosphoric acid-phosphate to form phosphoric acid compound so as to obtain the product. 11. According to claim 10, the method, its character is corresponding to the weight of the polyether polyol, adding 1 to 30 ppm selected from the group consisting of ortho-phosphoric acid, polyphosphate and partial ester of phosphoric acid and/or phosphoric acid-phosphate to form phosphoric acid compound. 12. According to claim 10 or the method according to claim 11, wherein corresponding to the weight of the polyether polyol, adding 2 to 15 ppm selected from the group consisting of ortho-phosphoric acid, polyphosphate and partial ester of phosphoric acid and/or phosphoric acid-phosphate to form phosphoric acid compound. 13. Preparation method of polyurethane, wherein the weight corresponding to the finally generated polyether polyol, from metal of double metal cyanide complex catalyst is 1 to 30 ppm percent of the total amount of the presence of a double metal cyanide complex catalyst, the alkylene oxide ring-opening polymerization for preparing polyether polyol without removal step is a double metal cyanide complex catalyst, corresponding to the weight of the polyether glycol, adding 1 to 50 ppm selected from the group consisting of ortho-phosphoric acid, polyphosphate and partial ester of phosphoric acid and/or phosphoric acid, the metaphosphoric acid compound polyether polyautomic alcohol composition, and then the polyether polyautomic alcohol composition and polyisocyanate reaction so as to obtain the product. 14. According to claim 13, the method, its character is corresponding to the weight of the polyether polyol, adding 1 to 30 ppm selected from the group consisting of ortho-phosphoric acid, polyphosphate and partial ester of phosphoric acid and/or phosphoric acid-phosphate to form phosphoric acid compound. 15. According to claim 13 or the method according to claim 14, wherein corresponding to the weight of the polyether polyol, adding 2 to 15 ppm selected from the group consisting of ortho-phosphoric acid, polyphosphate and partial ester of phosphoric acid and/or phosphoric acid-phosphate to form phosphoric acid compound. 16. Preparation method of isocyanate prepolymer, wherein the weight corresponding to the finally generated polyether polyol, from metal of double metal cyanide complex catalyst is 1 to 30 ppm percent of the total amount of the presence of a double metal cyanide complex catalyst, the alkylene oxide ring-opening polymerization for preparing polyether polyol without removal step is a double metal cyanide complex catalyst, corresponding to the weight of the polyether glycol, adding selected from the group consisting of 1-50 ppm ortho-phosphoric acid, polyphosphate and partial ester of phosphoric acid and/or phosphoric acid, the metaphosphoric acid compound polyether polyautomic alcohol composition, and then the polyether polyautomic alcohol composition and polyisocyanate reaction so as to obtain the product. 17. According to claim 16, the method, its character is corresponding to the weight of the polyether polyol, adding 1 to 30 ppm selected from the group consisting of ortho-phosphoric acid, polyphosphate and partial ester of phosphoric acid and/or phosphoric acid-phosphate to form phosphoric acid compound. 18. According to claim 16 or the method according to claim 17, wherein corresponding to the weight of the polyether polyol, adding 2 to 15 ppm selected from the group consisting of ortho-phosphoric acid, polyphosphate and partial ester of phosphoric acid and/or phosphoric acid-phosphate to form phosphoric acid compound. | C08L007102 ¦ C08G001848 ¦ C08G006510 ¦ C08G006526 ¦ C08G0065333 | 2007-04-18 C14 GRANT OF PATENT OR UTILITY MODEL + ¦ 2006-04-26 C10 ENTRY INTO SUBSTANTIVE EXAMINATION ¦ 2006-03-01 C06 PUBLICATION + | A polyether polyol composition comprises polyether polyol (A), phosphoric acid compound(s) (B) and metal derived from composite metal cyanide complex catalyst (C). Compound (A) is obtained by ring-opening polymerization of alkylene oxide in presence of catalyst (C). Compound (B) is phosphoric acid and/or its partial ester. The amount of metal and compound (B), is 1-30 ppm and 0.5-100 ppm with respect to compound (A). | For manufacture of polyurethane resin and isocyanate-group terminal prepolymer (both claimed). | The polyether polyol composition enables to obtain isocyanate-terminal with excellent storage stability and shelf-life.
CN101528810B | 2011-10-26 | Polyether polyol for manufacturing hard polyurethane foam used for heat insulating material used for refrigerator, freezer and residence, is obtained by dehydrating preset amount of glycerin and monohydric and/or dihydric alcohol | Polyether polyol, hard polyurethane foam and their production methods ¦ Polyether polyol, hard polyurethane foam and production methods | MITSUI CHEMICALS INC,CN | MIYATA, ATSUSHI ¦ TSUTSUI, TOMOKI ¦ KOGA, NOBUHITO ¦ MATSUMOTO, SHINSUKE ¦ OHKUBO, KAZUHIKO | A polyether polyol is obtained by dehydrating glycerin (50 mol%) and monohydric and/or dihydric alcohol (100 mol%). An INDEPENDENT CLAIM is included for manufacture of polyether polyol. Polyether polyol is used for manufacturing hard polyurethane foam (claimed) used for heat insulating material, piping and building material panel used for refrigerator, freezer, residence and vehicle. The highly functional polyether polyol has low viscosity. Preferred Process: The glycerin is cured glycerin obtained by hydrolysis or alcoholysis of natural oil fat.Preferred Properties: The polyether polyol has hydroxyl value of 200-1200 mgKOH/g and viscosity of 50000 mPa.seconds or less at 25° C. The average number of hydroxyl group in the polyether polyol is 3 or more. | The present invention discloses a highly functional polyether polyol having low viscosity, which is obtained by a dehydration condensation reaction of an alcohol. The polyether polyol can be obtained by dehydration condensing glycerin and a monohydric and/or dihydric alcohol at such a ratio that glycerin is more than 50% by mole relative to 100% by mole of the total of glycerin and alcohol. A crude glycerin obtained by hydrolyzing or alcoholyzing a natural fat or oil can be used as the glycerin. Disclosed is a highly functional polyether polyol having low viscosity, which is obtained by a dehydration condensation reaction of an alcohol. The polyether polyol can be obtained by dehydration condensing glycerin and a monohydric and/or dihydric alcohol at such a ratio that glycerin is more than 50% by mole relative to 100% by mole of the total of glycerin and alcohol. A crude glycerin obtained by hydrolyzing or alcoholyzing a natural fat or oil can be used as the glycerin. The invention provides a kind of the high-functional polyether polyol obtained dehydration condensation reaction of alcohol and low viscosity. Said polyether polyol is the glycerine with 1 and/or 2 relative to the total 100%, glycerol is more than 50% of dehydration condensation. As the propanetriol, can use the natural grease hydrolysis or alcoholysis to obtain rough glycerol. La présente invention concerne un polyéther polyol hautement fonctionnel ayant une faible viscosité, qui est obtenu par une réaction de condensation-déshydratation d'un alcool. Le polyéther polyol peut être obtenu par la condensation-déshydratation de la glycérine et d'un alcool monohydrique et/ou dihydrique à un rapport tel que la glycérine représente plus de 50 % en mole par rapport à 100 % en mole du total de la glycérine et de l'alcool. Une glycérine brute obtenue en hydrolysant ou alcoolysant une graisse ou huile naturelle peut être utilisée en tant que glycérine. | JP2006295658A ¦ WO2007JP70832A | 2006-10-31 ¦ 2007-10-25 | CN101528810B ¦ CN101528810A ¦ EP2080778A1 ¦ EP2080778A4 ¦ JP05512971B2 ¦ KR1227786B1 ¦ KR2009083436A ¦ MY148109A ¦ TW200831559A ¦ TWI422614B ¦ US20100029799A1 ¦ US8236869B2 ¦ WO2008053780A1 | WO2008053780A1 ¦ EP2080778A1 ¦ IN200902965P1 ¦ KR2009083436A ¦ CN101528810A ¦ TW200831559A ¦ US20100029799A1 ¦ JP2008542072X ¦ VN22033A ¦ CN101528810B ¦ US8236869B2 ¦ KR1227786B1 ¦ TWI422614B ¦ JP05512971B2 ¦ MY148109A ¦ IN263161B | 1. A polyether polyol, wherein said polyether polyol is obtained by dehydration condensing glycerin and a monohydric and/or dihydric alcohol at such a ratio that glycerin is more than 50 mol% relative to 100 mol% of the total of glycerin and alcohol; the polyether polyol has hydroxy value of 200 to 1200 mgKOH/g. 2. Polyether polyol according to claim 1, wherein the viscosity at 25 degrees centigrade is 50000mPa less than s. 3. Polyether polyol according to claim 1, the character is that, each 1 molecules having an average of more than 3. 4. Polyether polyol according to claim 2, the character is that, each 1 molecules having an average of more than 3. 5. According to claim 1 to any one of claims 4 to the polyether polyol, wherein said glycerin is the natural grease hydrolysis or alcoholysis to obtain rough glycerol. 6 A kind of method for producing polyether polyol, wherein said polyether polyol is according to any one of claims 2 to any one of claims 4 to the polyether polyol, wherein the glycerol and 2 relative to the total 100% glycerol is more than 50% and is condensed with a ketone. 7 A kind of method for producing polyether polyol, wherein said polyether polyol is according to any one of claims 2 to any one of claims 4 to the polyether polyol, wherein the method comprises glycerol dehydration condensation to obtain condensation substance, the condensation and dehydration condensation of 2 polyether polyol for producing total 100%, wherein the glycerol and the alcohol is more than 50% of the glycerin. 8 According to claim 6 or 7 the method for producing polyether polyol, wherein said glycerin is the natural grease hydrolysis or alcoholysis to obtain rough glycerol. 9 A kind of hard polyurethane foam, wherein said hard polyurethane foam formed by polyol containing according to claim any one of claims 1 to 4 of the polyether polyol and polyisocyanate in the presence of a catalyst, a foaming agent and a reaction. 10. A kind of hard polyurethane foam, the hard polyurethane foam is obtained by polyol containing polyether polyol according to claim 5 and polyisocyanate in the presence of a catalyst, a foaming agent and a reaction. 11. A kind of manufacturing method of hard polyurethane foam, wherein, polylol containing according to claim any one of claims 1 to 4 the polyether polyol and polyisocyanate in the presence of a catalyst, a foaming agent and a. 12. A manufacturing method of hard polyurethane foam, wherein the polyol comprises polyether polyol according to claim 5 and polyisocyanate in the presence of a catalyst, a foaming agent and a. | C08G006534 ¦ C08G001848 ¦ C08G010100 | 2016-05-04 C41 TRANSFER OF PATENT APPLICATION OR PATENT RIGHT OR UTILITY MODEL ¦ 2011-10-26 C14 GRANT OF PATENT OR UTILITY MODEL + ¦ 2009-11-04 C10 ENTRY INTO SUBSTANTIVE EXAMINATION ¦ 2009-09-09 C06 PUBLICATION + | A polyether polyol is obtained by dehydrating glycerin (50 mol%) and monohydric and/or dihydric alcohol (100 mol%). | Polyether polyol is used for manufacturing hard polyurethane foam (claimed) used for heat insulating material, piping and building material panel used for refrigerator, freezer, residence and vehicle. | The highly functional polyether polyol has low viscosity.
US8053607B2 | 2011-11-08 | Production of polyether-polyol, useful in chemical industry comprises selective fractional extraction of low-molecular-weight component from polyether-polyol using aqueous sulfuric acid solution at predetermined temperature | Method for producing polyether-polyol having narrow molecular weight distribution | Hodogaya Chemical Co. Ltd.,Kawasaki-shi,JP | Okabe, Kazuaki ¦ Nakaoka, Hiroshi ¦ Kanehira, Ikuhiko | Production of polyether-polyol having a narrow molecular weight distribution includes selective fractional extraction of the low-molecular-weight component from polyether-polyol having an average molecular weight of 500-4500 using an aqueous solution containing sulfuric acid (15-70 wt.%) at room temperature to 100°C. Production of polyether-polyol having a narrow molecular weight distribution includes selective fractional extraction of the low-molecular-weight component from polyether-polyol having an average molecular weight of 500-4500 and represented by formula (I) using an aqueous solution containing sulfuric acid (15-70 wt.%) at room temperature to 100°C, to determine the amount of the aqueous sulfuric acid solution to the overall organic layer and the sulfuric acid concentration in accordance with the molecular weight and molecular weight distribution of the intended polyether-polyol to be fractionally extracted.HO-[(CH 2 ) 4 O] n -[(CR 1 R 2 ) p O] q -H (I)R =1 , R =2H or 1-5C alkyln=positive integerp=1-8q=0 or positive integer For producing polyether-polyol useful in chemical industry. The molecular weight distribution of polyether-polyol containing THF units may be industrially controlled. The resulting polyether-polyol exhibits good elasticity properties, low-temperature properties, and hydrolysis resistance in polyurethane elastic fibers, polyurethane elastomers, polyether-polyester elastomers, and polyurethane-containing elastic paints. Preferred Method: The fractional extraction is carried out in the presence of a fractional extraction solvent which dissolves the polyether-polyol (I) at boiling point of the fractional extraction solvent. The fractional extraction is carried out in a reaction tank used for the synthesis of polyether-polyol (I) or in a separate tank used for the recovery of the aqueous sulfuric acid (H 2 SO 4 ) solution after the reaction. The fractional extraction solvent is employed at 0.2-4 wt.% based on the polyether-polyol. Water and/or alkali substance may be added to an aqueous H 2 SO 4 solution containing low-molecular-weight component of polyether-polyol obtained after the selective fractional extraction, and polyether-polyol is recovered from the aqueous H 2 SO 4 solution containing low-molecular-weight component by selective fractional distillation at room temperature - 100°C using the fractional distillation solvent.The amount of water and/or alkali substance is determined in accordance with the molecular weight and molecular weight distribution of the intended polyether-polyol to be fractionally extracted. The method includes heating and distilling the H 2 SO 4 -containing aqueous layer after the fractional extraction to depolymerize the low-molecular-weight fraction existing in the H 2 SO 4 -containing aqueous layer into monomer by an acid, and evaporating and recovering the resulting monomer with the unreacted monomer dissolved in the H 2 SO 4 -containing aqueous layer.Preferred Components: The fractional extraction solvent is tetrahydrofuran (THF) and/or alkyl-substituted THF, or unreacted monomer of THF or alkyl-substituted THF remaining in the reaction mixture after polymerization or copolymerization.Preferred Components: The aqueous solution contains 20-60 wt.% H 2 SO 4 . The sulfuric acid in the aqueous solution is a sulfuric acid that is formed from sulfuric acid-based cationic polymerization catalyst through degradation with addition of water for polymerization termination. The sulfuric acid-based catalyst is fluorosulfonic acid, chlorosulfonic acid, and/or fuming H 2 SO 4 . | A method for producing a polyether-polyol having a narrow molecular weight distribution, which comprises carrying out selective fractional extraction of the low-molecular weight component from a polyether-polyol (A) having an average molecular weight of from 500 to 4500 represented by formula (1): HO—[(CH2)4O]n—[(CR1R2)pO]q—H (1) wherein R1 and R2, which may be the same or different, each represents a hydrogen atom or a linear or branched alkyl group having from 1 to 5 carbon atoms; n indicates a positive integer; p indicates an integer of from 1 to 8; and q indicates 0 or a positive integer, by the use of an aqueous solution (C) containing from 15 to 70 wt % sulfuric acid at a room temperature to 100° C., to thereby suitably determine the amount of the aqueous sulfuric acid solution to the overall organic layer and the sulfuric acid concentration in accordance with the molecular weight and molecular weight distribution of the intended polyether-polyol to be fractionally extracted. | JP2002369386A | 2002-12-20 | US8053607B2 ¦ CN100516117C ¦ CN1510067A ¦ EP1433807A1 ¦ EP1433807B1 ¦ JP04800568B2 ¦ JP2004211086A ¦ KR2004055677A ¦ KR626773B1 ¦ TW200420612A ¦ TWI259840B ¦ US20040132962A1 | EP1433807A1 ¦ JP2004211086A ¦ US20040132962A1 ¦ CN1510067A ¦ KR2004055677A ¦ TW200420612A ¦ KR626773B1 ¦ TWI259840B ¦ CN100516117C ¦ JP04800568B2 ¦ US8053607B2 ¦ EP1433807B1 | What is claimed is: 1. A method for producing a polyether-polyol having a molecular weight distribution ranging from 1.66 to 1.95, which comprises preparing a polyether-polyol (A) having a number-average molecular weight of from 500 to 4500 represented by: HO—[(CH 2)4O]n—[CH2CH2CHR1CH2O]q—H and/or HO—[(CH 2)4O]n—[(CH2CHR1CH2CH2O)]q—H wherein R 1 represents a methyl radical; n indicates a positive integer; and q indicates 0 or a positive integer, by polymerization of tetrahydrofuran or copolymerization of tetrahydrofuran with methyl-substituted tetrahydrofuran, and subjecting said polyether-polyol (A) to fractional extraction of said polyether-polyol (A) having a number-average molecular weight of from 500 to 4500 in the presence of an aqueous solution (C) containing from 30 to 50 wt % sulfuric acid based on the aqueous solution (C) at a room temperature to 100° C. 2. The method according to claim 1, wherein the fractional extraction is conducted in the presence of a fractional extraction solvent (B) which dissolves the polyether-polyol (A). 3. The method according to claim 2, wherein the fractional extraction solvent (B) is tetrahydrofuran or methyl-substituted tetrahydrofuran or a mixture thereof. 4. The method according to claim 2, wherein the amount of the fractional extraction solvent (B) is 0.2 to 4.0 in terms of the ratio by weight to the polyether-polyol (A). 5. The method according to claim 2, wherein the fractional extraction temperature ranges from room temperature to the boiling point of the fractional extraction solvent (B). 6. The method according to claim 5, wherein the fractional extraction temperature is the boiling point of the fractional extraction solvent (B). 7. The method according to claim 1, wherein the selective fractional extraction is conducted by the use of the unreacted monomer of tetrahydrofuran or methyl-substituted tetrahydrofuran still remaining in the reaction mixture after polymerization or copolymerization, directly for the selective fractional extraction solvent. 8. The method according to claim 1, wherein a catalyst containing sulfuric acid or a sulfuric acid derivative is used for cationic polymerization and said sulfuric acid that is formed from said catalyst through degradation thereof with water added for polymerization termination is directly used for the sulfuric acid-containing aqueous solution for the fractional extraction treatment. 9. The method according to claim 8, wherein the catalyst contains one or more sulfuric acid compound or derivative thereof selected from the group consisting of fluorosulfonic acid, chlorosulfonic acid and fuming sulfuric acid. 10. The method according to claim 8, wherein the fractional extraction is conducted in a reaction tank used for the synthesis of the polyether-polyol (A) or a separatory tank used for the recovery of the aqueous sulfuric acid solution after the synthesis of the polyether-polyol (A). 11. The method according to claim 1, which further comprises adding water and/or an alkali substance to an aqueous sulfuric acid solution (D) obtained after the fractional extraction by the use of an aqueous solution (C) containing sulfuric acid to thereby reduce the sulfuric acid concentration of the aqueous sulfuric acid solution (D), recovering a polyether-polyol by conducting fractional extraction in the aqueous sulfuric acid solution (D) at a room temperature to 100° C. 12. The method according to claim 11, wherein said recovering is conducted in the presence of a fractional extraction solvent (B) which dissolves the polyether-polyol. 13. The method according to claim 11, wherein the fractional extraction solvent (B) is tetrahydrofuran or methyl-substituted tetrahydrofuran or a mixture thereof. 14. The method according to claim 1 further comprising heating and distilling the sulfuric acid-containing aqueous layer after the fractional extraction treatment to depolymerize the products contained therein into monomer units, and evaporating and recovering the resulting monomer units along with the unreacted monomer dissolved in the sulfuric acid-containing aqueous layer. 15. The method according to claim 3, wherein the amount of the fractional extraction solvent (B) is 0.2 to 4.0 in terms of the ratio by weight to the polyether-polyol (A). 16. The method according to claim 9, wherein the fractional extraction is conducted in a reaction tank used for the synthesis of the polyether-polyol (A) or a separatory tank used for the recovery of the aqueous sulfuric acid solution after the synthesis of the polyether-polyol (A). 17. The method according to claim 11, further comprising heating and distilling the sulfuric acid-containing aqueous layer after the fractional extraction treatment to depolymerize the products contained therein into monomer units, and evaporating and recovering the resulting monomer units along with the unreacted monomer dissolved in the sulfuric acid-containing aqueous layer. | C07C004138 ¦ C08G001848 ¦ C07C004101 ¦ C07C004134 ¦ C07C004300 ¦ C07C004310 ¦ C08G006520 ¦ C08G006530 | 2015-04-22 FPAY FEE PAYMENT + ¦ 2004-03-08 AS ASSIGNMENT HODOGAYA CHEMICAL CO., LTD., JAPAN ASSIGNMENT OF ASSIGNORS INTEREST;ASSIGNORS:OKABE, KAZUAKI;NAKAOKA, HIROSHI;KANEHIRA, IKUHIKO;REEL/FRAME:015048/0955 2003-12-10 | Production of polyether-polyol having a narrow molecular weight distribution includes selective fractional extraction of the low-molecular-weight component from polyether-polyol having an average molecular weight of 500-4500 using an aqueous solution containing sulfuric acid (15-70 wt.%) at room temperature to 100°C. | For producing polyether-polyol useful in chemical industry. | The molecular weight distribution of polyether-polyol containing THF units may be industrially controlled. The resulting polyether-polyol exhibits good elasticity properties, low-temperature properties, and hydrolysis resistance in polyurethane elastic fibers, polyurethane elastomers, polyether-polyester elastomers, and polyurethane-containing elastic paints.
US7557169B2 | 2009-07-07 | Adhesive epoxy composition used for bonding substrates, has preset viscosity and comprises epoxy resins, rubber modified epoxy resins, toughening compositions, curing agent and catalyst for epoxy resins, filler, and additives | Capping isocyanate prepolymer or polyisocyanate/polyether polyol or polyamine mixture | Dow Global Technologies Inc.,Midland,MI,US | Lutz, Andreas ¦ Rohrer, Paul ¦ Schönbächler, Hans | A composition has viscosity of 20-400 Pa.second at 45°C and comprises epoxy resin(s), rubber modified epoxy resin(s), toughening composition(s), curing agent(s) and catalyst(s) for epoxy resins and optionally fillers, adhesion promoters, wetting agents and rheological additives. Toughening composition comprise reaction product of isocyanate terminated prepolymer(s) and capping compound(s). The reaction product is terminated by capping compound. The composition comprise epoxy resin(s), rubber modified epoxy resin(s), toughening composition(s), curing agent(s) and catalyst(s) for epoxy resins which initiates curing at 100°C or more and optionally fillers adhesion promoters, wetting agents and rheological additives. Toughening composition comprises reaction product of isocyanate terminated prepolymer(s) and capping compound(s) having bisphenolic, phenolic, benzyl alcohol, aminophenyl or benzylamino moietie(s). The reaction product is terminated with the capping compound. The adhesive composition has viscosity of 20-400 Pa.second at 45°C.INDEPENDENT CLAIMS are included for the following:method of bonding two or more substrates together, which involves applying the adhesive to one or more substrates, contacting the substrates with the adhesive and heating the adhesive to a temperature at which the adhesive composition cures; andmethod of applying an adhesive composition, by applying a substrate with a stream of an adhesive. For bonding substrates (claimed) such as wood, metal, coated metal, aluminum, plastic and filled plastic substrates and fiber glass. Also used for bonding automobile components. The cured adhesive composition forms an adhesive layer having favorable tensile strength, tensile elongation and e-modulus values. The adhesive can be formulated to have relatively low viscosity, and provides high strength bond. Preferred Compounds: The monoaromatic phenol, amine, phenyl, benzylamino or benzyl alcohol group of the capping compound contains one aromatic moiety and one aliphatic substituent on the aromatic ring which does not interfere in the reaction of the amino or hydroxyl groups with an isocyanate group. The isocyanate-terminated prepolymer has formula R 1 -(X(R 2 )-X-CONH-R 3 -NCO) m (I) or R 1 -((XCONH-R 3 -NHCOX-R 2 ) n -XCONH-R 3 -NCO) m (II). The capping compound is of formula (III).R =12-20C m valent alkyl moiety;R =2polyether chain;R =3alkylene, cycloalkylene or mixed alkylene and cycloalkylene moiety;R =4direct bond or alkylene, carbonyl, oxygen, carboxyloxy or amido moiety;R =5alkyl, alkenyl, alkyloxy or aryloxy moiety;X=O or -NR 6 ;R =6hydrogen or alkyl;m=1-6;n=1 or more;o=0 or 1;p=0 or 1;q=0-1.Provided that if p is 1, q is 0, X is O when p is 0, and o is 1 if p is 0 and 0 if p is 1.The toughening composition is of formula (IV) or (V).R =1same as above, preferably 2-3 valent of 2-8C alkyl moiety;R =2polyalkylene polyether chain having a weight average molecular weight of 400-4000;R =3alkylene, cycloalkylene or mixed alkylene and cycloalkylene moiety optionally containing one or more oxygen or sulfur atoms, preferably 2-20C alkylene, cycloalkylene or mixed alkylene and cycloalkylene moiety;R =4direct bond or alkylene, carbonyl, oxygen, carboxyloxy or amido moiety, preferably 1-20C straight or branched chain alkylene moiety;R =5alkyl, alkenyl, alkyloxy or aryloxy moiety, preferably 1-20C alkyl, 2-20C alkenyl, 1-20C alkoxy or 6-20C aryloxy moiety;X=O or -N 6 ;R =6hydrogen or alkyl, preferably H or 1-4C alkyl;m=2-4;n=1-3;p,q=0 or 1,Provided R 5 is 1-20C alkyl, when p is 0. | The invention is a composition comprising applying to a substrate a stream of an adhesive comprising: one or more epoxy resins; one or more rubber modified epoxy resins; one or more toughening compositions comprising the reaction product of one or more isocyanate terminated prepolymers and one or more capping compounds having one or more phenolic, benzyl alcohol, aminophenyl, or, benzylamino groups wherein the reaction product is terminated with the capping compounds; one or more curing agents for epoxy resins and one or more catalysts which initiate cure at a temperature of about 100 C. or greater; and optionally; fillers adhesion promoters, wetting agents or rheological additives useful in epoxy adhesive compositions; wherein the adhesive composition has a viscosity at 45 C. of about 20 Pa.s to about 400 Pa.s. The composition can be used as an adhesive and applied as a stream using a high speed streaming process. The invention is a composition comprising applying to a substrate a stream of an adhesive comprising: * one or more epoxy resins; * one or more rubber modified epoxy resins; * one or more toughening compositions comprising the reaction product of one or more isocyanate terminated prepolymers and one or more capping compounds having one or more phenolic, benzyl alcohol, aminophenyl, or, benzylamino groups wherein the reaction product is terminated with the capping compounds; * one or more curing agents for epoxy resins and one or more catalysts which initiate cure at a temperature of about 100° C. or greater; and * optionally; fillers adhesion promoters, wetting agents or rheological additives useful in epoxy adhesive compositions; wherein the adhesive composition has a viscosity at 45° C. of about 20 Pa·s to about 400 Pa·s. The composition can be used as an adhesive and applied as a stream using a high speed streaming process. | US2003485284P ¦ US2004886109A | 2003-07-07 ¦ 2004-07-07 | US7557169B2 ¦ BR200412062A ¦ BRPI0412062B1 ¦ CA2529737A1 ¦ CA2529737C ¦ CN100575440C ¦ CN101691418A ¦ CN101691418B ¦ CN1816606A ¦ EP1646698A1 ¦ EP2843022A1 ¦ JP05319886B2 ¦ JP2007521377A ¦ JP2013047340A ¦ KR1121395B1 ¦ KR2006033901A ¦ US20050050324A1 ¦ US20050070634A1 ¦ US20080006370A1 ¦ US20080009589A1 ¦ US7557168B2 ¦ WO2005007766A1 | WO2005007766A1 ¦ US20050070634A1 ¦ EP1646698A1 ¦ BR200412062A ¦ KR2006033901A ¦ CN1816606A ¦ JP2007521377A ¦ IN200600056P4 ¦ US20080009589A1 ¦ US20080006370A1 ¦ US7557168B2 ¦ US7557169B2 ¦ CN100575440C ¦ CN101691418A ¦ IN245958B ¦ KR1121395B1 ¦ CN101691418B ¦ JP2013047340A ¦ CA2529737C ¦ JP05319886B2 ¦ EP2843022A1 ¦ BRPI0412062B1 | What is claimed is: 1. A method of preparing a toughening agent comprising toughening compositions comprising the reaction product of one or more isocyanate terminated prepolymers and one or more capping compounds having one or more bisphenolic phenolic, benzyl alcohol, aminophenyl or, benzylamino moieties wherein the reaction product is terminated with the capping compound wherein the process comprises reacting the capping compound with one or more isocyanate terminated prepolymers or a mixture of one or more aliphatic or cycloaliphatic polyisocyanates and a polyether polyol or polyamine at a temperature of 90° C. or less for about 120 minutes or less. 2. A method according to claim 1 wherein the reactants are reacted at a temperature of 80° C. or less. 3. A method according to claim 1 wherein the capping compound corresponds to the formula wherein R 4 is a direct bond or an alkylene, carbonyl, oxygen, carboxyloxy or amido moiety; R 5 independently in each occurrence an alkyl, alkenyl, alkyloxy or aryloxy moiety with the proviso that if p=1 then q=0; X is O or —NR 6 the proviso that X is O where p is 1; and that where p is 0, X is O in at least one occurrence; o is independently in each occurrence 0 or 1 if p is 0, and 0 if p is 1; p is independently in each occurrence 0 or 1; and q is independently in each occurrence a number of from 0 to 1. 4. A method according to claim 1 wherein the bisphenolic, phenolic, benzyl alcohol, aminophenyl or benzylamino moieties of the capping compound contain one aromatic moiety and one aliphatic substituent on the aromatic ring which does not interfere in the reaction of the amino or hydroxyl groups with an isocyanate groups. 5. A method according to claim 3 wherein the isocyanate terminated prepolymer corresponds to one of the formulas wherein R 1 is independently in each occurrence a C2-20 m-valent alkyl moiety; R 2 is independently in each occurrence a polyether chain; R 3 is independently in each occurrence an alkylene, cycloalkylene or mixed alkylene and cycloalkylene moiety; X is O or —NR 6 with the proviso that X is O where p is 1; and that where p is 0, X is O in at least one occurrence; R 6 is independently in each occurrence hydrogen or alkyl; m is independently in each occurrence a number of 1 to 6; and n is independently in each occurrence a number of 1 or greater. 6. A method according to claim 5 wherein the toughening composition corresponds to one of the formulas wherein R 6is independently in each occurrence a C2-20 m valent alkyl moiety; R 2 is independently in each occurrence a polyether chain; R 3 is independently in each occurrence an alkylene, cycloalkylene or mixed alkylene and cycloalkylene moiety, optionally containing one or more oxygen or sulfur atoms; R 4 is a direct bond or an alkylene, carbonyl, oxygen, carboxyloxy, or amido moiety; R 5 is independently in each occurrence an alkyl, alkenyl, alkyloxy or aryloxy moiety with the proviso that if p=1 then q=0; X is or —NR 6 with the proviso that X is O where p is 1; that where p is 0, X is O in at least one occurrence; R 6 is independently in each occurrence hydrogen or alkyl; m is independently in each occurrence a number of about 1 to about 6; n is independently in each occurrence a number of 1 or greater; o is independently in each occurrence 0 or 1 if p is 0, and 0 if p is 1; p is independently in each occurrence 0 or 1; and q is independently in each occurrence a number of from 0 to 1. 7. A method according to claim 6 wherein R 1 is independently in each occurrence a 2 to 3 valent C2-8 alkyl moiety; R 2 is a polyalkylene polyether chain having a weight average molecular weight of about 400 to about 4000; R 3 is independently in each occurrence a C2-20 alkylene, cycloalkylene or mixed alkylene and cycloalkylene moiety; R 4 is a C1-20 straight or branched chain alkylene moiety; R 5 is independently in each occurrence C1-20 alkyl, C2-20 alkenyl, C1-20 alkoxy or C-6-20 aryloxy moiety with the proviso that where p is 0, R5 is a C1-20 alkyl moiety; R 6 is independently in each occurrence hydrogen or C1-4 alkyl moiety; m is independently in each occurrence about 2 to about 4; n is independently in each occurrence about 1 to about 3; p is independently in each occurrence a number of 0 or 1 and q is 0 or 1. 8. A method according to claim 1 wherein the capping compound is reacted with a mixture of one or more aliphatic or cycloaliphatic polyisocyanates and a polyether polyol. 9. A method according to claim 1 wherein the adhesive composition prepared containing the tougheneing agent has a viscosity at 45° C. of about 20 Pa·s to about 150 Pa·s. 10. A method according to claim 2 wherein the reactants are reacted at a temperature of 80° C. or less. 11. A method according to claim 10 wherein the reactants are reacted for 100 minutes of less. 12. A method according to claim 10 wherein the adhesive composition prepared containing the toughening agent has a viscosity at 45° C. of about 20 Pa·s to about 150 Pa·s. 13. A method according to claim 12 wherein the reactants are reacted at a temperature of 80° C. or less. 14. A method according to claim 13 wherein the reactants are reacted for 100 minutes of less. | C08L007508 ¦ C08L006302 | 2016-12-22 FPAY FEE PAYMENT + FEE PAYMENT YEAR 8 ¦ 2012-12-12 FPAY FEE PAYMENT + FEE PAYMENT YEAR 4 ¦ 2011-04-26 CC CERTIFICATE OF CORRECTION | A composition has viscosity of 20-400 Pa.second at 45°C and comprises epoxy resin(s), rubber modified epoxy resin(s), toughening composition(s), curing agent(s) and catalyst(s) for epoxy resins and optionally fillers, adhesion promoters, wetting agents and rheological additives. Toughening composition comprise reaction product of isocyanate terminated prepolymer(s) and capping compound(s). The reaction product is terminated by capping compound. | For bonding substrates (claimed) such as wood, metal, coated metal, aluminum, plastic and filled plastic substrates and fiber glass. Also used for bonding automobile components. | The cured adhesive composition forms an adhesive layer having favorable tensile strength, tensile elongation and e-modulus values. The adhesive can be formulated to have relatively low viscosity, and provides high strength bond.
US6348514B1 | 2002-02-19 | Stabilizing organic material which is subject to thermal and / or oxidative deterioration | Stabilized polyether polyol and polyurethane foam obtained therefrom | Uniroyal Chemical Company Inc.,Middlebury,CT | Calabrese, Ronald A. ¦ Boccuzzi, Rosemarie A. | Stabilizing organic materials which are prone to deterioration via thermal and / or oxidative mechanisms using isocyanate-reactive compositions. An isocyanate-reactive composition comprising an isocyanate-reactive compound having an equivalent weight of 400-12000, and a stabilizing amount of methyl-3-(4-hydroxy-3,5,-di-tert-butylphenyl)propionate.An INDEPENDENT CLAIM is also included for a process for preparing a flexible polyurethane foam comprising reacting an organic polyisocyanate with an isocyanate-reactive composition in the presence of a blowing agent to form a polyurethane foam. Used in the manufacture of flexible and rigid polyurethane and polyisocyanurate foams which are employed in end uses such as carpet, bedding, furniture, vehicles (both insulation and seats) and packaging. Imparts scorch (both physical and color) protection to polyurethane foams. Preferred composition: The composition consists of an isocyanate-reactive compound, preferably a polyester or polyether polyol having an equivalent weight of 1000-2500. 0.01-5 wt % methyl-3-(4-hydroxy-3,5-di-tert-butylphenyl)propionate is present in the composition.Preferred Method: Methyl-3-(4-hydroxy-3,5-di-tert-butylphenyl)propionate is blended with 0.01-5 wt.% of costabilizer selected from hindered phenols, hindered amines, lactones, thioethers, and phosphites, preferably (hydroxyphenyl)propionate, ethyl-3-(3,5-di-t-butyl-4-hydroxyphenyl)propionate and propyl-3-(3,5-di-t-butyl-4-hydroxyphenyl)propionate and propyl-3-(di-t-butyl-4-hydroxyphenyl)propionate and propyl-3-(3,5-di-t-butyl-4-hydroxyphenyl)propionate.Preferred costabilizer: The costabilizers is preferably selected from 20 claimed hindered amines, e.g. p,p'-di-tert-octyldiphenylamine, or from hindered phenols of which 19 are claimed e.g. 2,4-dimethyl-6-octylphenol and mixed m- and p-cresol. | Disclosed is an isocyanate-reactive composition comprising an isocyanate-reactive compound having an equivalent weight of from about 400 to about 12000, and a stabilizing amount of methyl 3-(4-hydroxy-3,5-di-tert-butylphenyl)propionate with optional costabilizers selected from another phenolic, an amine, a phosphite, a thioether, or a lactone stabilizer to form a stabilizer package which may be further used in a process for preparing a flexible polyurethane foam comprising reacting together an organic polyisocyanate with an isocyanate-reactive composition in the presence of a blowing agent to form the polyurethane foam. | US199760568P ¦ WO1998US20349A | 1997-09-30 ¦ 1998-09-29 | US6348514B1 ¦ AT255615T ¦ BR199815386A ¦ CA2302707A1 ¦ DE69820285D1 ¦ DE69820285T2 ¦ EP1023377A1 ¦ EP1023377B1 ¦ ES2212350T3 ¦ WO1999016821A1 | WO1999016821A1 ¦ EP1023377A1 ¦ BR199815386A ¦ US6348514B1 ¦ EP1023377B1 ¦ DE69820285D1 ¦ MX212349B ¦ ES2212350T3 | What is claimed is: 1. An isocyanate-reactive composition comprising an isocyanate-reactive compound having an equivalent weight of from about 400 to about 12000, and a stabilizing amount of methyl 3-(4-hydroxy-3,5-di-tert-butylphenyl)propionate. 2. The composition of claim 1 wherein the isocyanate-reactive compound has an equivalent weight of from about 1,000 to about 2, 500. 3. The composition of claim 2 wherein the isocyanate-reactive compound is a polyester or polyether polyol. 4. The composition of claim 1 wherein the methyl 3-(4-hydroxy-3,5-di-tert-butylphenyl)propionate is present in amounts from 0. 01 to 5.0 percent by weight of isocyanate-reactive compound. 5. The composition of claim 1 wherein the methyl 3-(4-hydroxy-3,5-di-tert-butylphenyl)propionate is blended with 0.01 to 5.0 percent by weight of one or more costabilizers selected from the group consisting of hindered phenols, hindered amines, lactones, thioethers and phosphites. 6. The composition of claim 5 wherein said costabilizer is selected from the group consisting of hydroxyphenyl) propionate, ethyl 3-(3,5-di-t-butyl-4-hydroxyphenyl)propionate and propyl 3-(3,5-di-t-butyl-4-hydroxyphenyl)propionate. 7. The composition of claim 5 wherein said costabilizer is an hindered amine selected from the group consisting of diphenylamine, p,p'-di-tert-octyldiphenylamine, p,p'-di-a-phenylethyldiphenylamine, p-tert-octyl-p'-phenylethyl-diphenylamine, p-tert-octyldiphenylamine, p-phenylethyldiphenylamine, tri-t-octyldiphenylamine, p-tert-butyldiphenylamine, p,p'-di-tert-butyldiphenylamine, p-tert-octyl-p'-butyldiphenylamine, p-tert-butyl-p'-phenylethyldiphenylamine, phenyl-beta-diphenylamine, the ditolylamines, the phenyltolylamines, the dinaphthylamines, dianilinodiphenyl-methane, p-hydroxyldiphenylamine, p-amino-diphenylamine, N,N'-diphenyl-p-phenylenediamine, p-chlorodiphenylamine, p-isopropoxydiphenylamine and mixtures thereof. 8. The composition of claim 5 wherein said costabilizer is a hindered phenol selected from the group consisting of 2, 4-dimethyl-6-octylphenol, 2,6-di-t-butyl-4-methylphenol, 2,6-di-t-butyl-4-nonylphenol, 2,6-di-t-butyl-4-n-butylphenol, 2,6-di-t-butyl-4-ethylphenol, 2,6-di-t-butyl-4-sec-butylphenol, 2,2'-methylenebis(4-methyl-6-t-butylphenol), 2,2'-methylenebis(4-ethyl-6-t-butylphenol), 2,4-dimethyl-6-t-butylphenol, 4-hydroxymethyl-2,6-di-t-butylphenol, n-octadecyl-b(3,5 di-t-butyl-4-hydroxyphenyl) propionate, 4,4'-dihydroxydiphenol, 4,4'-thiobis(6-t-butyl-o-cresol), p-butylphenol, p-isopropylphenol, p-(1,1,3,3-tetramethylbutyl)phenol, thymol, mixed m-and p-cresol, p-nonylphenol and mixtures thereof. 9. A process for preparing a flexible polyurethane foam comprising reacting together an organic polyisocyanate with an isocyanate-reactive composition, wherein one of the reactants has mixed therewith a stabilizing amount of methyl 3-(4-hydroxy-3,5-di-tert-butylphenyl)propionate, in the presence of a blowing agent and under conditions sufficient to form the polyurethane foam. 10. The process of claim 9 wherein the isocyanate-reactive compound has an equivalent weight of from about 1,000 to about 2, 500. 11. The process of claim 9 wherein the isocyanate-reactive compound is a polyether or polyester polyol. 12. The process of claim 9 wherein the methyl 3-(4-hydroxy-3,5-di-tert-butylphenyl)propionate is present in amounts from 0. 01 to 5.0 percent by weight of isocyanate-reactive compound. 13. The process of claim 9 wherein the methyl 3-(4-hydroxy-3,5-di-tert-butylphenyl)propionate is blended with 0.01 to 5.0 percent by weight of one or more costabilizers selected from the group consisting of hindered phenols, hindered amines, lactones, thioethers and phosphites. 14. The process of claim 9 wherein the blowing agent is water. | C08G001828 ¦ C08G001848 ¦ C08K0005134 | 2014-04-08 FP EXPIRED DUE TO FAILURE TO PAY MAINTENANCE FEE - 2014-02-19 ¦ 2014-02-19 LAPS LAPSE FOR FAILURE TO PAY MAINTENANCE FEES - ¦ 2014-01-01 AS ASSIGNMENT ADDIVANT USA LLC, CONNECTICUT ASSIGNMENT OF ASSIGNORS INTEREST;ASSIGNOR:CHEMTURA CORPORATION;REEL/FRAME:031895/0895 2013-04-30 ¦ 2013-09-27 REMI MAINTENANCE FEE REMINDER MAILED ¦ 2013-07-19 AS ASSIGNMENT WELLS FARGO BANK, NATIONAL ASSOCIATION, MASSACHUSE SECURITY INTEREST;ASSIGNOR:ADDIVANT USA, LLC;REEL/FRAME:030872/0810 2013-04-30 ¦ 2013-05-08 AS ASSIGNMENT CHEMTURA CORPORATION, CONNECTICUT PARTIAL RELEASE OF IP SECURITY AGREEMENT ABL;ASSIGNOR:BANK OF AMERICA, N.A.;REEL/FRAME:030407/0063 2013-04-30 ¦ 2013-05-08 AS ASSIGNMENT WEBER CITY ROAD LLC, CONNECTICUT PARTIAL RELEASE OF IP SECURITY AGREEMENT ABL;ASSIGNOR:BANK OF AMERICA, N.A.;REEL/FRAME:030407/0063 2013-04-30 ¦ 2013-05-08 AS ASSIGNMENT HOMECARE LABS, INC., CONNECTICUT PARTIAL RELEASE OF IP SECURITY AGREEMENT ABL;ASSIGNOR:BANK OF AMERICA, N.A.;REEL/FRAME:030407/0063 2013-04-30 ¦ 2013-05-08 AS ASSIGNMENT CROMPTON COLORS INCORPORATED, CONNECTICUT PARTIAL RELEASE OF IP SECURITY AGREEMENT ABL;ASSIGNOR:BANK OF AMERICA, N.A.;REEL/FRAME:030407/0063 2013-04-30 ¦ 2013-05-08 AS ASSIGNMENT GLCC LAUREL, LLC, CONNECTICUT PARTIAL RELEASE OF IP SECURITY AGREEMENT ABL;ASSIGNOR:BANK OF AMERICA, N.A.;REEL/FRAME:030407/0063 2013-04-30 ¦ 2013-05-08 AS ASSIGNMENT GREAT LAKES CHEMICAL CORPORATION, CONNECTICUT PARTIAL RELEASE OF IP SECURITY AGREEMENT ABL;ASSIGNOR:BANK OF AMERICA, N.A.;REEL/FRAME:030407/0063 2013-04-30 ¦ 2013-05-08 AS ASSIGNMENT AQUA CLEAR INDUSTRIES, LLC, CONNECTICUT PARTIAL RELEASE OF IP SECURITY AGREEMENT ABL;ASSIGNOR:BANK OF AMERICA, N.A.;REEL/FRAME:030407/0063 2013-04-30 ¦ 2013-05-08 AS ASSIGNMENT ASEPSIS, INC., CONNECTICUT PARTIAL RELEASE OF IP SECURITY AGREEMENT ABL;ASSIGNOR:BANK OF AMERICA, N.A.;REEL/FRAME:030407/0063 2013-04-30 ¦ 2013-05-08 AS ASSIGNMENT RECREATIONAL WATER PRODUCTS, INC., CONNECTICUT PARTIAL RELEASE OF IP SECURITY AGREEMENT ABL;ASSIGNOR:BANK OF AMERICA, N.A.;REEL/FRAME:030407/0063 2013-04-30 ¦ 2013-05-08 AS ASSIGNMENT NAUGATUCK TREATMENT COMPANY, CONNECTICUT PARTIAL RELEASE OF IP SECURITY AGREEMENT ABL;ASSIGNOR:BANK OF AMERICA, N.A.;REEL/FRAME:030407/0063 2013-04-30 ¦ 2013-05-08 AS ASSIGNMENT CNK CHEMICAL REALTY CORPORATION, CONNECTICUT PARTIAL RELEASE OF IP SECURITY AGREEMENT ABL;ASSIGNOR:BANK OF AMERICA, N.A.;REEL/FRAME:030407/0063 2013-04-30 ¦ 2013-05-08 AS ASSIGNMENT WEBER CITY ROAD LLC, CONNECTICUT PARTIAL RELEASE OF IP SECURITY AGREEMENT;ASSIGNOR:BANK OF AMERICA, N.A.;REEL/FRAME:030411/0062 2013-04-30 ¦ 2013-05-08 AS ASSIGNMENT HOMECARE LABS, INC., CONNECTICUT PARTIAL RELEASE OF IP SECURITY AGREEMENT;ASSIGNOR:BANK OF AMERICA, N.A.;REEL/FRAME:030411/0062 2013-04-30 ¦ 2013-05-08 AS ASSIGNMENT BIO-LAB INC., CONNECTICUT PARTIAL RELEASE OF IP SECURITY AGREEMENT;ASSIGNOR:BANK OF AMERICA, N.A.;REEL/FRAME:030411/0062 2013-04-30 ¦ 2013-05-08 AS ASSIGNMENT GREAT LAKES CHEMICAL CORPORATION, CONNECTICUT PARTIAL RELEASE OF IP SECURITY AGREEMENT;ASSIGNOR:BANK OF AMERICA, N.A.;REEL/FRAME:030411/0062 2013-04-30 ¦ 2013-05-08 AS ASSIGNMENT GLCC LAUREL, LLC, CONNECTICUT PARTIAL RELEASE OF IP SECURITY AGREEMENT;ASSIGNOR:BANK OF AMERICA, N.A.;REEL/FRAME:030411/0062 2013-04-30 ¦ 2013-05-08 AS ASSIGNMENT BIO-LAB INC., CONNECTICUT PARTIAL RELEASE OF IP SECURITY AGREEMENT ABL;ASSIGNOR:BANK OF AMERICA, N.A.;REEL/FRAME:030407/0063 2013-04-30 ¦ 2013-05-08 AS ASSIGNMENT KEM MANUFACTURING CORPORATION, CONNECTICUT PARTIAL RELEASE OF IP SECURITY AGREEMENT ABL;ASSIGNOR:BANK OF AMERICA, N.A.;REEL/FRAME:030407/0063 2013-04-30 ¦ 2013-05-08 AS ASSIGNMENT ASEPSIS, INC., CONNECTICUT PARTIAL RELEASE OF IP SECURITY AGREEMENT;ASSIGNOR:BANK OF AMERICA, N.A.;REEL/FRAME:030411/0062 2013-04-30 ¦ 2013-05-08 AS ASSIGNMENT CHEMTURA CORPORATION, CONNECTICUT PARTIAL RELEASE OF IP SECURITY AGREEMENT;ASSIGNOR:BANK OF AMERICA, N.A.;REEL/FRAME:030411/0062 2013-04-30 ¦ 2013-05-08 AS ASSIGNMENT AQUA CLEAR INDUSTRIES, LLC, CONNECTICUT PARTIAL RELEASE OF IP SECURITY AGREEMENT;ASSIGNOR:BANK OF AMERICA, N.A.;REEL/FRAME:030411/0062 2013-04-30 ¦ 2013-05-08 AS ASSIGNMENT CNK CHEMICAL REALTY CORPORATION, CONNECTICUT PARTIAL RELEASE OF IP SECURITY AGREEMENT;ASSIGNOR:BANK OF AMERICA, N.A.;REEL/FRAME:030411/0062 2013-04-30 ¦ 2013-05-08 AS ASSIGNMENT NAUGATUCK TREATMENT COMPANY, CONNECTICUT PARTIAL RELEASE OF IP SECURITY AGREEMENT;ASSIGNOR:BANK OF AMERICA, N.A.;REEL/FRAME:030411/0062 2013-04-30 ¦ 2013-05-08 AS ASSIGNMENT KEM MANUFACTURING CORPORATION, CONNECTICUT PARTIAL RELEASE OF IP SECURITY AGREEMENT;ASSIGNOR:BANK OF AMERICA, N.A.;REEL/FRAME:030411/0062 2013-04-30 ¦ 2013-05-08 AS ASSIGNMENT CROMPTON COLORS INCORPORATED, CONNECTICUT PARTIAL RELEASE OF IP SECURITY AGREEMENT;ASSIGNOR:BANK OF AMERICA, N.A.;REEL/FRAME:030411/0062 2013-04-30 ¦ 2013-05-08 AS ASSIGNMENT RECREATIONAL WATER PRODUCTS, INC., CONNECTICUT PARTIAL RELEASE OF IP SECURITY AGREEMENT;ASSIGNOR:BANK OF AMERICA, N.A.;REEL/FRAME:030411/0062 2013-04-30 ¦ 2013-05-08 AS ASSIGNMENT ASEPSIS, INC., CONNECTICUT PARTIAL RELEASE OF IP SECURITY AGREEMENT TL;ASSIGNOR:BANK OF AMERICA, N.A.;REEL/FRAME:030411/0062 2013-04-30 ¦ 2013-05-08 AS ASSIGNMENT NAUGATUCK TREATMENT COMPANY, CONNECTICUT PARTIAL RELEASE OF IP SECURITY AGREEMENT TL;ASSIGNOR:BANK OF AMERICA, N.A.;REEL/FRAME:030411/0062 2013-04-30 ¦ 2013-05-08 AS ASSIGNMENT KEM MANUFACTURING CORPORATION, CONNECTICUT PARTIAL RELEASE OF IP SECURITY AGREEMENT TL;ASSIGNOR:BANK OF AMERICA, N.A.;REEL/FRAME:030411/0062 2013-04-30 ¦ 2013-05-08 AS ASSIGNMENT RECREATIONAL WATER PRODUCTS, INC., CONNECTICUT PARTIAL RELEASE OF IP SECURITY AGREEMENT TL;ASSIGNOR:BANK OF AMERICA, N.A.;REEL/FRAME:030411/0062 2013-04-30 ¦ 2013-05-08 AS ASSIGNMENT CROMPTON COLORS INCORPORATED, CONNECTICUT PARTIAL RELEASE OF IP SECURITY AGREEMENT TL;ASSIGNOR:BANK OF AMERICA, N.A.;REEL/FRAME:030411/0062 2013-04-30 ¦ 2013-05-08 AS ASSIGNMENT CNK CHEMICAL REALTY CORPORATION, CONNECTICUT PARTIAL RELEASE OF IP SECURITY AGREEMENT TL;ASSIGNOR:BANK OF AMERICA, N.A.;REEL/FRAME:030411/0062 2013-04-30 ¦ 2013-05-08 AS ASSIGNMENT AQUA CLEAR INDUSTRIES, LLC, CONNECTICUT PARTIAL RELEASE OF IP SECURITY AGREEMENT TL;ASSIGNOR:BANK OF AMERICA, N.A.;REEL/FRAME:030411/0062 2013-04-30 ¦ 2013-05-08 AS ASSIGNMENT BIO-LAB INC., CONNECTICUT PARTIAL RELEASE OF IP SECURITY AGREEMENT TL;ASSIGNOR:BANK OF AMERICA, N.A.;REEL/FRAME:030411/0062 2013-04-30 ¦ 2013-05-08 AS ASSIGNMENT GREAT LAKES CHEMICAL CORPORATION, CONNECTICUT PARTIAL RELEASE OF IP SECURITY AGREEMENT TL;ASSIGNOR:BANK OF AMERICA, N.A.;REEL/FRAME:030411/0062 2013-04-30 ¦ 2013-05-08 AS ASSIGNMENT WEBER CITY ROAD LLC, CONNECTICUT PARTIAL RELEASE OF IP SECURITY AGREEMENT TL;ASSIGNOR:BANK OF AMERICA, N.A.;REEL/FRAME:030411/0062 2013-04-30 ¦ 2013-05-08 AS ASSIGNMENT HOMECARE LABS, INC., CONNECTICUT PARTIAL RELEASE OF IP SECURITY AGREEMENT TL;ASSIGNOR:BANK OF AMERICA, N.A.;REEL/FRAME:030411/0062 2013-04-30 ¦ 2013-05-08 AS ASSIGNMENT CHEMTURA CORPORATION, CONNECTICUT PARTIAL RELEASE OF IP SECURITY AGREEMENT TL;ASSIGNOR:BANK OF AMERICA, N.A.;REEL/FRAME:030411/0062 2013-04-30 ¦ 2013-05-08 AS ASSIGNMENT GLCC LAUREL, LLC, CONNECTICUT PARTIAL RELEASE OF IP SECURITY AGREEMENT TL;ASSIGNOR:BANK OF AMERICA, N.A.;REEL/FRAME:030411/0062 2013-04-30 ¦ 2013-01-14 AS ASSIGNMENT CHEMTURA CORPORATION, CONNECTICUT MERGER AND CHANGE OF NAME;ASSIGNOR:UNIROYAL CHEMICAL COMPANY, INC.;REEL/FRAME:029699/0299 2006-12-18 ¦ 2011-03-21 AS ASSIGNMENT BANK OF AMERICA, N. A., CONNECTICUT SECDOND LIEN INTELLECTUAL PROPERTY SECURITY AGREEMENT;ASSIGNORS:CHEMTURA CORPORATION;BIOLAB FRANCHISE COMPANY, LLC;BIO-LAB, INC.;AND OTHERS;REEL/FRAME:027881/0347 2010-11-10 ¦ 2011-03-21 AS ASSIGNMENT BIOLAB FRANCHISE COMPANY, LLC, CONNECTICUT INTELLECTUAL PROPERTY SECURITY RELEASE AGREEMENT;ASSIGNOR:CITIBANK, N.A.;REEL/FRAME:026039/0142 2010-11-10 ¦ 2011-03-21 AS ASSIGNMENT CHEMTURA CORPORATION, CONNECTICUT INTELLECTUAL PROPERTY SECURITY RELEASE AGREEMENT;ASSIGNOR:CITIBANK, N.A.;REEL/FRAME:026039/0142 2010-11-10 ¦ 2011-03-21 AS ASSIGNMENT A & M CLEANING PRODUCTS, LLC, CONNECTICUT INTELLECTUAL PROPERTY SECURITY RELEASE AGREEMENT;ASSIGNOR:CITIBANK, N.A.;REEL/FRAME:026039/0142 2010-11-10 ¦ 2011-03-21 AS ASSIGNMENT ASCK, INC, CONNECTICUT INTELLECTUAL PROPERTY SECURITY RELEASE AGREEMENT;ASSIGNOR:CITIBANK, N.A.;REEL/FRAME:026039/0142 2010-11-10 ¦ 2011-03-21 AS ASSIGNMENT BIOLAB COMPANY STORE, LLC, CONNECTICUT INTELLECTUAL PROPERTY SECURITY RELEASE AGREEMENT;ASSIGNOR:CITIBANK, N.A.;REEL/FRAME:026039/0142 2010-11-10 ¦ 2011-03-21 AS ASSIGNMENT AQUA CLEAR INDUSTRIES, LLC, CONNECTICUT INTELLECTUAL PROPERTY SECURITY RELEASE AGREEMENT;ASSIGNOR:CITIBANK, N.A.;REEL/FRAME:026039/0142 2010-11-10 ¦ 2011-03-21 AS ASSIGNMENT ASEPSIS, INC., CONNECTICUT INTELLECTUAL PROPERTY SECURITY RELEASE AGREEMENT;ASSIGNOR:CITIBANK, N.A.;REEL/FRAME:026039/0142 2010-11-10 ¦ 2011-03-21 AS ASSIGNMENT BIOLAB TEXTILES ADDITIVES, LLC, CONNECTICUT INTELLECTUAL PROPERTY SECURITY RELEASE AGREEMENT;ASSIGNOR:CITIBANK, N.A.;REEL/FRAME:026039/0142 2010-11-10 ¦ 2011-03-21 AS ASSIGNMENT BIOLAB, INC., CONNECTICUT INTELLECTUAL PROPERTY SECURITY RELEASE AGREEMENT;ASSIGNOR:CITIBANK, N.A.;REEL/FRAME:026039/0142 2010-11-10 ¦ 2011-03-21 AS ASSIGNMENT CROMPTON COLORS INCORPORATED, CONNECTICUT INTELLECTUAL PROPERTY SECURITY RELEASE AGREEMENT;ASSIGNOR:CITIBANK, N.A.;REEL/FRAME:026039/0142 2010-11-10 ¦ 2011-03-21 AS ASSIGNMENT CROMPTON MONOCHEM, INC., CONNECTICUT INTELLECTUAL PROPERTY SECURITY RELEASE AGREEMENT;ASSIGNOR:CITIBANK, N.A.;REEL/FRAME:026039/0142 2010-11-10 ¦ 2011-03-21 AS ASSIGNMENT CNK CHEMICAL REALTY CORPORATION, CONNECTICUT INTELLECTUAL PROPERTY SECURITY RELEASE AGREEMENT;ASSIGNOR:CITIBANK, N.A.;REEL/FRAME:026039/0142 2010-11-10 ¦ 2011-03-21 AS ASSIGNMENT CROMPTON HOLDING CORPORATION, CONNECTICUT INTELLECTUAL PROPERTY SECURITY RELEASE AGREEMENT;ASSIGNOR:CITIBANK, N.A.;REEL/FRAME:026039/0142 2010-11-10 ¦ 2011-03-21 AS ASSIGNMENT GLCC LAUREL, LLC, CONNECTICUT INTELLECTUAL PROPERTY SECURITY RELEASE AGREEMENT;ASSIGNOR:CITIBANK, N.A.;REEL/FRAME:026039/0142 2010-11-10 ¦ 2011-03-21 AS ASSIGNMENT GREAT LAKES CHEMICAL CORPORATION, CONNECTICUT INTELLECTUAL PROPERTY SECURITY RELEASE AGREEMENT;ASSIGNOR:CITIBANK, N.A.;REEL/FRAME:026039/0142 2010-11-10 ¦ 2011-03-21 AS ASSIGNMENT GT SEED TREATMENT, INC., CONNECTICUT INTELLECTUAL PROPERTY SECURITY RELEASE AGREEMENT;ASSIGNOR:CITIBANK, N.A.;REEL/FRAME:026039/0142 2010-11-10 ¦ 2011-03-21 AS ASSIGNMENT ISCI, INC, CONNECTICUT INTELLECTUAL PROPERTY SECURITY RELEASE AGREEMENT;ASSIGNOR:CITIBANK, N.A.;REEL/FRAME:026039/0142 2010-11-10 ¦ 2011-03-21 AS ASSIGNMENT GREAT LAKES CHEMICAL GLOBAL, INC., CONNECTICUT INTELLECTUAL PROPERTY SECURITY RELEASE AGREEMENT;ASSIGNOR:CITIBANK, N.A.;REEL/FRAME:026039/0142 2010-11-10 ¦ 2011-03-21 AS ASSIGNMENT HOMECARE LABS, INC., CONNECTICUT INTELLECTUAL PROPERTY SECURITY RELEASE AGREEMENT;ASSIGNOR:CITIBANK, N.A.;REEL/FRAME:026039/0142 2010-11-10 ¦ 2011-03-21 AS ASSIGNMENT KEM MANUFACTURING CORPORATION, CONNECTICUT INTELLECTUAL PROPERTY SECURITY RELEASE AGREEMENT;ASSIGNOR:CITIBANK, N.A.;REEL/FRAME:026039/0142 2010-11-10 ¦ 2011-03-21 AS ASSIGNMENT LAUREL INDUSTRIES HOLDINGS, INC., CONNECTICUT INTELLECTUAL PROPERTY SECURITY RELEASE AGREEMENT;ASSIGNOR:CITIBANK, N.A.;REEL/FRAME:026039/0142 2010-11-10 ¦ 2011-03-21 AS ASSIGNMENT NAUGATUCK TREATMENT COMPANY, CONNECTICUT INTELLECTUAL PROPERTY SECURITY RELEASE AGREEMENT;ASSIGNOR:CITIBANK, N.A.;REEL/FRAME:026039/0142 2010-11-10 ¦ 2011-03-21 AS ASSIGNMENT UNIROYAL CHEMICAL COMPANY LIMITED (DELAWARE), CONN INTELLECTUAL PROPERTY SECURITY RELEASE AGREEMENT;ASSIGNOR:CITIBANK, N.A.;REEL/FRAME:026039/0142 2010-11-10 ¦ 2011-03-21 AS ASSIGNMENT MONOCHEM, INC., CONNECTICUT INTELLECTUAL PROPERTY SECURITY RELEASE AGREEMENT;ASSIGNOR:CITIBANK, N.A.;REEL/FRAME:026039/0142 2010-11-10 ¦ 2011-03-21 AS ASSIGNMENT RECREATIONAL WATER PRODUCTS, INC., CONNECTICUT INTELLECTUAL PROPERTY SECURITY RELEASE AGREEMENT;ASSIGNOR:CITIBANK, N.A.;REEL/FRAME:026039/0142 2010-11-10 ¦ 2011-03-21 AS ASSIGNMENT WEBER CITY ROAD LLC, CONNECTICUT INTELLECTUAL PROPERTY SECURITY RELEASE AGREEMENT;ASSIGNOR:CITIBANK, N.A.;REEL/FRAME:026039/0142 2010-11-10 ¦ 2011-03-21 AS ASSIGNMENT WRL OF INDIANA, INC., CONNECTICUT INTELLECTUAL PROPERTY SECURITY RELEASE AGREEMENT;ASSIGNOR:CITIBANK, N.A.;REEL/FRAME:026039/0142 2010-11-10 ¦ 2011-03-21 AS ASSIGNMENT BANK OF AMERICA, N.A., CONNECTICUT FIRST LIEN INTELLECTUAL PROPERTY SECURITY AGREEMENT;ASSIGNORS:CHEMTURA CORPORATION;BIOLAB FRANCHISECOMPANY, LLC;BIO-LAB, INC.;AND OTHERS;REEL/FRAME:026028/0622 2010-11-10 ¦ 2010-02-22 AS ASSIGNMENT CITIBANK, N.A., DELAWARE AMENDED AND RESTATED INTELLECTUAL PROPERTY SECURITY AGREEMENT;ASSIGNORS:CHEMTURA CORPORATION;A & M CLEANING PRODUCTS, LLC;AQUA CLEAR INDUSTRIES, LLC;AND OTHERS;REEL/FRAME:023998/0001 2010-02-12 ¦ 2009-06-22 FPAY FEE PAYMENT + ¦ 2009-05-12 AS ASSIGNMENT CITIBANK, N.A., DELAWARE SECURITY AGREEMENT;ASSIGNORS:CHEMTURA CORPORATION;A & M CLEANING PRODUCTS, LLC;AQUA CLEAR INDUSTRIES, LLC;AND OTHERS;REEL/FRAME:022668/0658 2009-03-18 ¦ 2005-08-19 FPAY FEE PAYMENT + ¦ 2005-07-13 AS ASSIGNMENT UNIROYAL CHEMICAL COMPANY, CONNECTICUT RELEASE OF LIEN IN PATENTS;ASSIGNOR:DEUTSCHE BANK AG, NEW YORK BRANCH;REEL/FRAME:016522/0117 2005-07-01 ¦ 2004-11-10 AS ASSIGNMENT DEUTSCHE BANK AG NEW YORK BRANCH, NEW YORK ASSIGNMENT OF ASSIGNORS INTEREST;ASSIGNOR:UNIROYAL CHEMICAL COMPANY, INC.;REEL/FRAME:015377/0437 2004-08-16 ¦ 2002-06-11 CC CERTIFICATE OF CORRECTION ¦ 2000-03-01 AS ASSIGNMENT UNIROYAL CHEMICAL COMPANY, INC., CONNECTICUT ASSIGNMENT OF ASSIGNORS INTEREST;ASSIGNORS:CALABRESE, RONALD A.;BOCCUZZI, ROSEMARIE A.;REEL/FRAME:010693/0579;SIGNING DATES FROM 20000207 TO 20000229 | Stabilizing organic materials which are prone to deterioration via thermal and / or oxidative mechanisms using isocyanate-reactive compositions. | Used in the manufacture of flexible and rigid polyurethane and polyisocyanurate foams which are employed in end uses such as carpet, bedding, furniture, vehicles (both insulation and seats) and packaging. | Imparts scorch (both physical and color) protection to polyurethane foams.

## Polyesterpolyol related
Thomson Innovation Patent Export, 2017-05-22 22:24:56 -0500
Publication Number | Publication Date | Title - DWPI | Title | Assignee/Applicant | Inventor | Abstract - DWPI | Abstract | Priority Number | Priority Date | INPADOC Family Members | DWPI Family Members | Claims | IPC - Current | INPADOC Legal Status | Abstract - DWPI Novelty | Abstract - DWPI Use | Abstract - DWPI Advantage
CN102822223B | 2016-01-20 | Manufacture of biomass-derived polyurethane for artificial leather, involves reacting dicarboxylic acid containing biomass-derived component(s), and aliphatic diol, and reacting obtained polyester polyol with polyisocyanate compound | polyurethane and its manufacturing method of a biomass and a biomass polyester polyol | Mitsubishi Chemical Corporation,JP | OHARA, TERUHIKO ¦ SUZUKI, NAOKI ¦ NAKJIMA, YASUKO ¦ ITO, HIROTO ¦ AOSHIMA, TAKAYUKI ¦ SUZUKI, NAOKI ¦ MATSUMOTO, TAKANAO | A dicarboxylic acid containing component(s) derived from biomass resources, and an aliphatic diol are reacted to obtain polyester polyol. The obtained polyester polyol is reacted with polyisocyanate compound to obtain biomass-derived polyurethane. The content of organic acid in the dicarboxylic acid is more than 0 ppm to 1000 ppm with respect to dicarboxylic acid. The organic acid in dicarboxylic acid has dissociation constant of 3.7 or less at 25° C. Manufacture of biomass-derived polyurethane used for artificial leather or synthetic leather for shoe soles (all claimed). Uses include but are not limited to coating material, footwear, magnetic tape binder, facial tissue, adhesive agent, sealant for motor vehicles, magnetic recording medium, grafting material, granular fertilizer, and textile finishing agent. The method efficiently provides biomass-derived polyurethane having excellent coloring property, softness, mechanical strength, abrasion resistance, heat resistance, handling property and biodegradability, and is environmental-friendly. Preferred Composition: At least one component of dicarboxylic acid is derived from biomass resources. The dicarboxylic acid contains succinic acid derived from biomass resources. The organic acid contains 3 or more active hydrogen groups in a molecule, and is malic acid, tartaric acid and/or citric acid. The content of organic acid unit is more than 0 mol% to 0.09 mol% with respect to dicarboxylic acid unit in biomass-derived polyurethane. The aliphatic diol unit contains ethylene glycol unit and/or 1,4-butanediol unit Preferred Properties: The biomass-derived polyurethane has yellowing index of 20 or less based on JIS-K7105, and molecular weight distribution of 1.5-3.5, measured based on gel permeation chromatography, number average molecular weight of 500-5000, and Hazen color number of 50 or less, measured based on JIS-K0101.Preferred Composition: The polyurethane comprises a dicarboxylic acid unit, an aliphatic diol unit, a polyisocyanate unit, and organic acid unit. | Disclosed is a novel polyester polyol for obtaining an environmentally friendly polyurethane that has excellent elongation degree and elastic modulus, while maintaining heat resistance, weather resistance and water resistance intrinsic to a polyurethane derived from a polyester polyol. The polyurethane reaction of this novel polyester polyol can be easily controlled. Also disclosed is a polyurethane which uses this novel polyester polyol. Specifically disclosed is a method for producing a polyurethane, which comprises at least a step wherein a polyester polyol is produced by causing a dicarboxylic acid and an aliphatic diol to react with each other and a step wherein the polyester polyol and a polyisocyanate compound are caused to react with each other. The method for producing a polyurethane is characterized in that: the dicarboxylic acid contains at least one component that is derived from biomass resources; the organic acid content in the dicarboxylic acid is more than 0 ppm but 1,000 ppm or less; and the pKa value of the organic acid at 25°C is 3.7 or less. Disclosed is a novel polyester polyol for obtaining an environmentally friendly polyurethane that has excellent elongation degree and elastic modulus, while maintaining heat resistance, weather resistance and water resistance intrinsic to a polyurethane derived from a polyester polyol. The polyurethane reaction of this novel polyester polyol can be easily controlled. Also disclosed is a polyurethane which uses this novel polyester polyol. Specifically disclosed is a method for producing a polyurethane, which comprises at least a step wherein a polyester polyol is produced by causing a dicarboxylic acid and an aliphatic diol to react with each other and a step wherein the polyester polyol and a polyisocyanate compound are caused to react with each other. The method for producing a polyurethane is characterized in that: the dicarboxylic acid contains at least one component that is derived from biomass resources; the organic acid content in the dicarboxylic acid is more than 0 ppm but 1,000 ppm or less; and the pKa value of the organic acid at 25˚C is 3.7 or less. The invention claims a new polyester polyol for obtaining the polyurethane, the polyurethane is maintained as the characteristic of polyurethane from polyester polyol, that is, heat resistance, weather resistance and water resistance, environment-friendly, easy to control polyurethane reaction, and excellent elongation and elastic modulus of the polyurethane and the polyurethane obtained by using the polyester polyol. The invention claims a manufacturing method, at least comprising the dicarboxylic acid and aliphatic diol can be produced by reacting a polyester polyol, and a polyurethane for manufacturing method of step of reacting the polyester polyol with polyisocyanate compound, wherein the dicarboxylic acid comprises at least one component derived from biomass resources, the content of organic acid in the dicarboxylic acid is more than 0 ppm and is less than 1000 ppm, the organic acid is the pKa value of 25 ℃ is less than 3.7. La présente invention concerne un nouveau polyester-polyol pour obtenir un polyuréthane respectueux de l'environnement qui a d'excellents degré d'allongement et module élastique, tout en conférant une résistance thermique, une résistance aux intempéries et une résistance à l'eau propres à un polyuréthane dérivé d'un polyester-polyol. La réaction au polyuréthane de ce nouveau polyester-polyol peut être aisément contrôlée. La présente invention concerne en outre un polyuréthane qui utilise ce nouveau polyester-polyol. La présente invention concerne spécifiquement un procédé pour produire un polyuréthane, qui comprend au moins une étape dans laquelle un polyester-polyol est produit en amenant un acide dicarboxylique et un diol aliphatique à réagir mutuellement et une étape dans laquelle le polyester-polyol et un composé polyisocyanate sont amenés à réagir mutuellement. Le procédé pour produire un polyuréthane est caractérisé en ce que : l'acide dicarboxylique contient au moins un composant qui est dérivé de ressources de biomasse ; la teneur en acide organique dans l'acide dicarboxylique est supérieure à 0 ppm mais inférieur à 1 000 ppm ; et la valeur de pKa de l'acide organique à 25 °C est de 3,7 ou moins. | JP201082393A ¦ WO2011JP57984A | 2010-03-31 ¦ 2011-03-30 | CN102822223B ¦ BR112012025093A2 ¦ CN102822223A ¦ CN104892884A ¦ CN105037683A ¦ EP2554559A1 ¦ EP2554559A4 ¦ EP2998332A1 ¦ JP05682407B2 ¦ JP05930500B2 ¦ JP2011225851A ¦ JP2015096621A ¦ JP2016074917A ¦ KR1640966B1 ¦ KR1697889B1 ¦ KR2013009819A ¦ KR2015088915A ¦ US20130035448A1 ¦ US20130338395A1 ¦ US20160272751A1 ¦ US9290614B2 ¦ US9394397B2 ¦ WO2011125720A1 | WO2011125720A1 ¦ JP2011225851A ¦ KR2013009819A ¦ EP2554559A1 ¦ US20130035448A1 ¦ CN102822223A ¦ US20130338395A1 ¦ JP05682407B2 ¦ JP2015096621A ¦ KR2015088915A ¦ CN104892884A ¦ CN105037683A ¦ CN102822223B ¦ EP2998332A1 ¦ US9290614B2 ¦ JP2016074917A ¦ JP05930500B2 ¦ US9394397B2 ¦ KR1640966B1 ¦ US20160272751A1 ¦ KR1697889B1 ¦ BR112012025093A2 | 1. A process for producing a polyurethane from biomass resources, the polyurethane manufacturing method at least includes the working procedure of making the dicarboxylic acid and aliphatic diol can be produced by reacting a polyester polyol and reacting the polyester polyol with polyisocyanate compound; sequence, wherein the dicarboxylic acid comprises at least one component derived from biomass resources, the content of the organic acid of the dicarboxylic acid derived from biomass resources is greater than 0 ppm and less than 1000 ppm dicarboxylic acid. the organic acid is the pKa value of 25 ℃ is less than 3.7. 2. According to claim 1 the method for producing a polyurethane from a biomass resource, wherein at least one of the dicarboxylic acid component is derived from biomass resources. 3. The method according to claim 1 or 2, the method for producing a polyurethane from a biomass resource, wherein said dicarboxylic acid comprises succinic acid derived from biomass resources. 4. The method according to claim 1 or 2, the method for producing a polyurethane from a biomass resource, wherein the pKa value of 25 ℃ is a molecule of organic acid less than 3.7 having 3 or more active hydrogen groups. 5. The method according to claim 1 or 2, the method for producing a polyurethane from a biomass resource, wherein the pKa value of 25 ℃ is less than 3.7 of organic acid is at least one organic acid selected from malic acid, tartaric acid and citric acid. 6. A polyurethane from biomass resource, which is prepared by the method according to any one of claims 5 to 1 obtained by the manufacturing method. 7. An artificial leather or synthetic leather, which uses a biomass according to claim 6, the polyurethane is produced. 8. A sole with polyurethane, the polyurethane formed by the photosensitive resin composition according to claim 6 manufactured from biomass resources. | C08G001842 ¦ A43B001304 ¦ D06N000314 | 2016-01-20 C14 GRANT OF PATENT OR UTILITY MODEL + ¦ 2013-03-27 C10 ENTRY INTO SUBSTANTIVE EXAMINATION ¦ 2012-12-12 C06 PUBLICATION + | A dicarboxylic acid containing component(s) derived from biomass resources, and an aliphatic diol are reacted to obtain polyester polyol. The obtained polyester polyol is reacted with polyisocyanate compound to obtain biomass-derived polyurethane. The content of organic acid in the dicarboxylic acid is more than 0 ppm to 1000 ppm with respect to dicarboxylic acid. The organic acid in dicarboxylic acid has dissociation constant of 3.7 or less at 25° C. | Manufacture of biomass-derived polyurethane used for artificial leather or synthetic leather for shoe soles (all claimed). Uses include but are not limited to coating material, footwear, magnetic tape binder, facial tissue, adhesive agent, sealant for motor vehicles, magnetic recording medium, grafting material, granular fertilizer, and textile finishing agent. | The method efficiently provides biomass-derived polyurethane having excellent coloring property, softness, mechanical strength, abrasion resistance, heat resistance, handling property and biodegradability, and is environmental-friendly.
US9309345B2 | 2016-04-12 | Aromatic polyester polyol composition for use in foam forming composition, e.g. for polyisocyanurate foam, comprises aromatic acid component, hydroxylated component and functionalized natural oil component | Aromatic polyester polyols and aromatic polyester polyol blends containing biorenewable components and methods of making | Stepan Company,Northfield,IL,US | Hickey, F. Leo ¦ Lambert, Timothy ¦ Yao, Chunhua | An aromatic polyester polyol composition comprises aromatic acid component(s), hydroxylated component(s), functionalized natural oil component(s), and optionally catalyst component(s). INDEPENDENT CLAIMS are included for:producing an aromatic polyester polyol composition comprising forming a reaction mixture of aromatic acid component, hydroxylated component, functionalized natural oil component, and optionally catalyst component; and esterifying and/or transesterifying the reaction mixture;a foam forming composition comprising diisocyanate component(s) and/or polyisocyanate component(s) and aromatic polyester polyol component(s); anda polyol blend comprising an aromatic polyester polyol formed by an interesterification reaction among a phthalic acid based material, a hydroxylated material and 1-50 wt.% hydrophobic material; and a natural oil based polyol, where the hydrophobic material in the aromatic polyester polyol compatibilizes the natural oil based polyol to form a phase stable polyol blend. An aromatic polyester polyol composition for use in a foam forming composition for forming a closed cell rigid polyurethane foam, a polyisocyanurate foam or a urethane-modified polyisocyanurate foam (claimed). The polyol composition is phase-stable. In foam formulations, the composition maintains pentane compatibility, has a good reactivity profile, mixes well with isocyanate, and minimally deteriorates the physical and thermal properties of the resultant foams. The aromatic polyester polyol contains renewable natural oil components. It can make foams with good foam strength, flammability resistance and insulation characteristics. Preferred Materials: The catalyst component is a transition metal catalyst, alkali metal catalyst and/or derivatives. It may be titanate, zirconate, tin-based catalyst, oxides of zinc, oxides of lead, or oxides of antimony. The clay catalyst is vermiculite, bentonite, montmorillonite, and/or derivatives.Preferred Materials: The catalyst component may be alkali metal alkoxide catalyst or preferably tetraisopropyl titanate, tetrabutyl titanate or dibutyl tin oxide. The aromatic acid component is phthalic acid, terephthalic acid, isophthalic acid, phthalic anhydride, phthalic acid, pyromellitic anhydride, dimethyl terephthalate, polyethylene terephthalate, trimellitic anhydride, bottom residues, and/or derivatives. The hydroxylated component is aliphatic diol, glycerol, trimethylolpropane, pentaerythritol, diethylene glycol, ethylene glycol, propylene glycol, dipropylene glycol, trimethylene glycol, butylene glycol, 1,2-cyclohexanediol, hexane diol, pentane diol, poly(oxyalkylene) polyol, triethylene glycol, tetraethylene glycol, and/or derivatives. The functionalized natural oil component is functionalized castor oil, functionalized coconut oil, functionalized cochin oil, functionalized corn oil, functionalized cottonseed oil, functionalized linseed oil, functionalized olive oil, functionalized palm oil, functionalized palm kernel oil, functionalized peanut oil, functionalized soybean oil, functionalized sunflower oil, functionalized tall oils, functionalized tallow, lesquerella oil, functionalized lesquerella oil, functionalized tung oil, functionalized whale oil, functionalized tea seed oil, functionalized sesame seed oil, functionalized safflower oil, functionalized rapeseed oil, functionalized fish oil, and/or derivatives. The functionalized oil component is prepared by reacting epoxidized soybean oil with an active hydrogen compound in the presence of a clay catalyst. The active hydrogen compound is alcohol, amine, glycol, carboxylic acid, and/or derivatives. The composition further comprises non-functionalized oil, preferably coconut oil, cochin oil, corn oil, cottonseed oil, linseed oil, olive oil, palm oil, palm kernel oil, peanut oil, soybean oil, sunflower oil, tall oils, tallow, tung oil, whale oil, tea seed oil, sesame seed oil, safflower oil, rapeseed oil, fish oils, and/or derivatives. The composition further comprises nonionic surfactant, flame retardant, blowing agent, deodorant, foaming catalyst, and/or colorant as additive. The blowing agent is pentane and/or its derivative. The hydrophobic material is carboxylic acid, lower alkanol esters of carboxylic acids, fatty acid alkanolamides, triglycerides, and/or alkyl alcohols. The natural oil based polyol is a triglyceride oil based polyol, functionalized natural oil or a combination of a functionalized natural oil and non-functionalized natural oil. Preferred Composition: The polyol blend comprises 5-70 wt.% natural oil based polyol.Preferred Materials: The aromatic polyester polyol is formed by esterification and/or transesterification. The nonionic surfactant is a polyoxyalkylene nonionic surfactant. Preferred Composition: The composition comprises 20-50 wt.% aromatic acid component, 30-80 wt.% hydroxylated component, 5-35 wt.% functionalized natural oil component, 3-25 wt.% non-functionalized natural oil component, and 0-15 wt.% nonionic surfactant. Preferred Properties: The composition has a hydroxyl value (OHv) of 150-400 (preferably 180-250) and a viscosity of 300-25000 cP at 25° C. Preferred Conditions: The reaction temperature is 180-250° C. The reaction pressure is 0.01-45 psia. | There are provided aromatic polyester polyol compositions comprising: (i) at least one aromatic acid component; (ii) at least one hydroxylated component; (iii) at least one functionalized natural oil component; and (iv) optionally at least one catalyst component for use in preparing foams. The aromatic polyester polyol compositions can be formed by esterification and/or transesterification. The present technology also provides a polyol blend for use in preparing foams wherein the polyol blend comprises (a) an aromatic polyester polyol formed by an interesterification reaction between (i) a phthalic acid based material; (ii) a hydroxylated material; and (iii) a hydrophobic material, wherein the hydrophobic material is present in an amount of from about 1% to about 50% by weight of the aromatic polyester polyol; and (b) a natural oil based polyol, wherein the hydrophobic material in the aromatic polyester polyol compatibilizes the natural oil based polyol to form a phase stable polyol blend. | US2007976182P ¦ US200885342P ¦ WO2008US77993A ¦ US2010748047A | 2007-09-28 ¦ 2008-07-31 ¦ 2008-09-26 ¦ 2010-03-26 | US9309345B2 ¦ CA2701044A1 ¦ EP2195384A1 ¦ EP2195384A4 ¦ US20100240785A1 ¦ US20130090399A1 ¦ WO2009045926A1 | WO2009045926A1 ¦ EP2195384A1 ¦ CA2701044A1 ¦ US20100240785A1 ¦ US20130090399A1 ¦ US9309345B2 | The invention claimed is: 1. A foam forming composition comprising at least one diisocyanate component and/or at least one polyisocyanate component; and at least one aromatic polyester polyol component comprising: the interesterification or transesterification reaction product of: (i) at least one aromatic acid component; (ii) at least one hydroxylated component; (iii) at least one functionalized natural oil component which is the reaction product of at least one epoxidized oil reacted with an active hydrogen compound; and (iv) optionally at least one catalyst component. 2. The foam forming composition of claim 1, wherein the foam formed is a closed cell rigid polyurethane foam. 3. The foam forming composition of claim 1, wherein the foam formed is a polyisocyanurate or a urethane-modified polyisocyanurate foam. 4. The foam forming composition of claim 1, wherein the catalyst component is at least one titanate. 5. The foam forming composition of claim 1, wherein the aromatic acid component is a member selected from the group consisting of terephthalic acid, isophthalic acid, phthalic anhydride, phthalic acid, pyromellitic anhydride, dimethyl terephthalate, polyethylene terephthalate, trimellitic anhydride, and combinations thereof. 6. The foam forming composition of claim 1, wherein the hydroxylated component is a member selected from the group consisting of glycerol, trimethylolpropane, pentaerythritol, diethylene glycol, ethylene glycol, propylene glycol, dipropylene glycol, trimethylene glycol, butylene glycols, 1,2-cyclohexanediol, hexane diols, pentane diols, poly (oxyalkylene) polyols, tri-ethylene glycol, tetra-ethylene glycol, derivatives thereof, and combinations thereof. 7. The foam forming composition of claim 1, wherein the functionalized natural oil component is a member selected from the group consisting of: functionalized castor oil, functionalized coconut oil, functionalized cochin oil, functionalized corn oil, functionalized cottonseed oil, functionalized linseed oil, functionalized lesquerella oil, functionalized olive oil, functionalized palm oil, functionalized palm kernel oil, functionalized peanut oil, functionalized soybean oil, functionalized sunflower oil, functionalized tall oils, functionalized tallow, functionalized tung oil, functionalized whale oil, functionalized tea seed oil, functionalized sesame seed oil, functionalized safflower oil, functionalized rapeseed oil, functionalized fish oils, derivatives thereof, and combinations thereof. 8. The foam forming composition of claim 1, wherein the aromatic polyester polyol component further comprises at least one non-functionalized oil. 9. The foam forming composition of claim 8, wherein the non-functionalized oil is a member selected from the group consisting of coconut oil, cochin oil, corn oil, cottonseed oil, linseed oil, olive oil, palm oil, palm kernel oil, peanut oil, soybean oil, sunflower oil, tall oils, tallow, tung oil, whale oil, tea seed oil, sesame seed oil, safflower oil, rapeseed oil, fish oils, derivatives thereof, and combinations thereof. 10. The foam forming composition of claim 1, wherein the aromatic polyester polyol component further comprises at least one nonionic surfactant. 11. The foam forming composition of claim 10, wherein the nonionic surfactant is a polyoxyalkylene nonionic surfactant. 12. The foam forming composition of claim 1, wherein the foam forming composition further comprises at least one additive. 13. The foam forming composition of claim 12, wherein the additive is a member selected from the group consisting of blowing agents, flame retardants, deodorants, foaming catalyst, surfactant, colorant, and combinations thereof. 14. The foam forming composition of claim 13, wherein the blowing agent is pentane, a derivative thereof, or a combination thereof. 15. The foam forming composition of claim 1, wherein the functionalized natural oil component comprises from about 5% to about 35% by weight of the aromatic polyester polyol component. 16. The foam forming composition of claim 8, wherein the non-functionalized natural oil component comprises from about 3% to about 25% by weight of the aromatic polyester polyol component. 17. The foam forming composition of claim 10, wherein the nonionic surfactant comprises from about 1% to about 15% by weight, based on the combined weight of the aromatic polyester polyol component and the nonionic surfactant. 18. The foam forming composition of claim 1, wherein the active hydrogen compound is a member selected from the group consisting of alcohols, amines, glycols, carboxylic acids, derivatives thereof, and combinations thereof. | C08G001806 ¦ C08G001836 ¦ C08G001842 ¦ C08G001866 ¦ C08G006320 ¦ C08G0063668 ¦ C08G006391 ¦ C08J000914 ¦ C08G010100 |  | An aromatic polyester polyol composition comprises aromatic acid component(s), hydroxylated component(s), functionalized natural oil component(s), and optionally catalyst component(s). | An aromatic polyester polyol composition for use in a foam forming composition for forming a closed cell rigid polyurethane foam, a polyisocyanurate foam or a urethane-modified polyisocyanurate foam (claimed). | The polyol composition is phase-stable. In foam formulations, the composition maintains pentane compatibility, has a good reactivity profile, mixes well with isocyanate, and minimally deteriorates the physical and thermal properties of the resultant foams. The aromatic polyester polyol contains renewable natural oil components. It can make foams with good foam strength, flammability resistance and insulation characteristics.
CN102712736B | 2014-12-17 | Manufacture of polyurethane used for molded material e.g. polyurethane film, involves using polyester polyol having carboxyl group or polysiloxane structure of polycarboxylic acid having carboxyl groups, and polyether polyol | Polyester polyol, polyurethane utilizing the polyester polyol and process for production thereof, and polyurethane molded article ¦ polyester polyol, polyurethane using the polyester polyol and manufacturing method thereof and polyurethane forming body | Mitsubishi Chemical Corporation,CN | TANIGUCHI, TAKANORI ¦ KUSAKA, HARUHIKO ¦ NAKAGAWA, YOKO ¦ NAGAHAMA, HISASHI ¦ HIROOKA, DAISUKE | Polyurethane is manufactured using polyester polyol, polyether polyol, an isocyanate compound and a chain extension agent as raw materials. The polyester polyol has a carboxyl group or polysiloxane structure of polycarboxylic acid having polysiloxane structure and carboxyl groups. The polyester polyol is obtained by forming ester bond between ester bond in polycarboxylate having ester groups, and hydroxyl group in polyether polyol. INDEPENDENT CLAIMS are included for the following:polyester polyol; andmolded material, which contains polysiloxane polyol of formula (I), polyether polyol, isocyanate compound and chain extension agent. The abundance ratio of silicon atom and carbon atom in the molded material is 0.03-0.5.R =11-15C alkylene;R =22-6C alkylene;x=0 or 1;y=5-50;andn=1-100. Manufacture of polyurethane used for molded material e.g. polyurethane film and polyurethane fiber (all claimed) used as elastic fiber, and for garments. Uses include but are not limited to sanitary component, packaging material, motor vehicle, household appliance, coating material, adhesive agent, functional component, artificial leather, paper diaper and swimming suit. The method enables economical manufacture of polyurethane having excellent transparency, without environmental pollution. The fiber containing the polyurethane has excellent elasticity, hydrolysis resistance, light resistance, oxidation resistance, oil resistance and workability. Preferred Process: The polyester polyol and polyether polyol are mixed. The isocyanate compound is reacted with mixture containing polyester polyol and polyether polyol, to obtain prepolymer having isocyanate group at both terminals. The polyester polyol is obtained using polytetramethylene ether glycol. Preferred Property: The polyester polyol has number average molecular weight of 1000-4000. Preferred Composition: The usage amount of polyester polyol is 0.1-10 wt.% with respect to sum total usage amount of polyester polyol and polyether polyol. The isocyanate compound is aromatic polyisocyanate. The chain extension agent is polyamine compound. | A manufacturing method of polyurethane, wherein the polyester polyol (a-1), a polyether polyol (b), an isocyanate compound (c) and a chain extender (d) as raw material to prepare polyurethane. The polyester polyol (a-1) is a polyester polyol (a-1) is prepared by reacting carboxyl polycarboxylic acid (i-1) having a polysiloxane framework and a plurality of carboxyl or ester group of polybasic carboxylic acid (i-2) having a polysiloxane framework and a plurality of ester to form an ester bond with the hydroxyl groups of the polyether polyol (ii) is obtained. | JP2009251097A ¦ JP201019217A ¦ JP201019214A ¦ WO2010JP69114A | 2009-10-30 ¦ 2010-01-29 ¦ 2010-01-29 ¦ 2010-10-27 | CN102712736B ¦ CN102712736A ¦ EP2495270A1 ¦ EP2495270A4 ¦ EP2495270B1 ¦ JP05764910B2 ¦ JP2011173936A ¦ JP2011174037A ¦ KR2012101369A ¦ US20120277394A1 ¦ US20140246621A1 ¦ US8759467B2 ¦ WO2011052659A1 | WO2011052659A1 ¦ JP2011173936A ¦ JP2011174037A ¦ EP2495270A1 ¦ KR2012101369A ¦ US20120277394A1 ¦ CN102712736A ¦ US8759467B2 ¦ US20140246621A1 ¦ EP2495270B1 ¦ CN102712736B ¦ JP05764910B2 | 1. A manufacturing method of polyurethane, wherein the polyester polyol (a-1), a polyether polyol (b), an isocyanate compound (c) and a chain extender (d) as raw material to prepare polyurethane, the polyester polyol (Ι) is by reacting a polysiloxane siloxane skeleton and polycarboxylic acid (i-1) having a plurality of carboxyl carboxyl group, or a polyester polyol (Ι) a polysiloxane backbone and having a plurality of ester group of polybasic carboxylic acid (i-2) ester group, forming ester bond with the hydroxyl groups of the polyether polyol (ii) is obtained. 2. The method for producing polyurethane according to claim 1, wherein comprising obtaining the polyester polyol (Ι) and polyether polyol (b) of a mixture. 3. The method for producing polyurethane according to claim 2, wherein comprising making the obtained polyester polyol (Ι) and polyether polyol (b) mixture of mixture obtained in step (c) reaction with an isocyanate compound, obtaining the prepolymer having isocyanate groups on two ends of process. 4. The method for producing polyurethane according to claim 1, wherein the polyester polyol ([alpha] Ι) is substance of ester linkage has two terminal hydroxyl polybasic carboxylic acid (i-1) by the 1 molecule having a polysiloxane backbone and having a plurality of carboxylic, hydroxyl of 2 with end molecular polyether polyol (ii). 5. The method for producing polyurethane according to claim 1, wherein the polyester polyol (Ι) is polytetramethylene diol as polyether polyol (ii) to obtain the substance. 6. The method for producing polyurethane according to claim 1, wherein the number of polyester polyol (Ι) has a number-average molecular weight of 1000 to 4000. 7. The method for producing polyurethane according to claim 1, wherein relative to the total amount of the polyester polyol (a-1) and polyether polyol (b), the dosage of the polyester polyol (Ι) ratio is 0. 1 to 10 by weight. 8. The method for producing polyurethane according to claim 1, wherein the isocyanate compound (c) is an aromatic polyisocyanate. 9. The method for producing polyurethane according to claim 1, wherein the chain extender (d) is a polyamine compound. 10. A polyurethane, wherein it is prepared by the method according to claim any 1 of claims 1 to 9 manufacturing method of polyurethane. 11. A polyurethane film, comprising polyurethane according to claim 10. 12. A polyurethane fibre, wherein it contains according to claim 10 recorded in polyurethane. 13. A polyol mixture, wherein, comprising polyester polyol (Ι) and polyether polyol (b), the polyester polyol (Ι) is obtained by reacting polycarboxylic acid (i-1) having a polysiloxane framework and a plurality of carboxyl carboxyl, or poly-ester (i-2) a polysiloxane backbone and having a plurality of ester group of ester group, and polyether polyol (ii) hydroxy to form ester bond to obtain the polyester polyol, the polyether polyol (b) and the polyether polyol (ii) are polytetramethylene ether glycol. 14. A formed body, wherein it is silicone polyol (a-2) represented by the following formula (1), forming the body of the polyurethane polyether polyol (b), an isocyanate compound (c) and a chain extender (d) to obtain the relative presence of carbon atoms on the surface of the forming body, the presence of silicon atomic ratio Si/C is 0. 03-0. 5. [Formula 1]in the formula, 2 R1 is independently 1 to 15 carbon atoms of alkylidene, 2 R2 are independently carbon atoms 2 to 6 alkylene, X is 1, 2 and y are independently an integer of 5 to 50, n is an integer from 100 to 1. 15. The shaped body according to claim 14, wherein the polyether polyol (b) is polytetramethylene ether glycol. 16. The shaped body according to claim 14, wherein the polysiloxane polyol (a-2) has a number-average molecular weight is 500 to 5000. 17. The shaped body according to claim 14, wherein the polyisocyanate compound (c) is an aromatic polyisocyanate. 18. The shaped body according to claim 14, wherein, the chain extender (d) is a polyamine compound. 19. The shaped body according to claim 14, wherein it is a polyurethane film. 20. The shaped body according to claim 14, wherein the polyurethane fibre. 21. The shaped body according to claim 14, wherein the polyurethane is the polysiloxane polyol (a-2) and polyether polyol (b) to obtain a polyol mixture, contacting the mixture with the polyisocyanate compound (c) and a chain extender (d) obtained by reacting polyurethane. 22. The shaped body according to claim 14, wherein the polyurethane is introduced into the polysiloxane polyol (a-2) and polyether polyol (b) through respectively from each pipe to make it mixed or dispersed polyol mixture obtained by polyurethane. | C08G001861 ¦ C08G001810 ¦ C08G001832 | 2014-12-17 C14 GRANT OF PATENT OR UTILITY MODEL + ¦ 2012-11-28 C10 ENTRY INTO SUBSTANTIVE EXAMINATION ¦ 2012-10-03 C06 PUBLICATION + | Polyurethane is manufactured using polyester polyol, polyether polyol, an isocyanate compound and a chain extension agent as raw materials. The polyester polyol has a carboxyl group or polysiloxane structure of polycarboxylic acid having polysiloxane structure and carboxyl groups. The polyester polyol is obtained by forming ester bond between ester bond in polycarboxylate having ester groups, and hydroxyl group in polyether polyol. | Manufacture of polyurethane used for molded material e.g. polyurethane film and polyurethane fiber (all claimed) used as elastic fiber, and for garments. Uses include but are not limited to sanitary component, packaging material, motor vehicle, household appliance, coating material, adhesive agent, functional component, artificial leather, paper diaper and swimming suit. | The method enables economical manufacture of polyurethane having excellent transparency, without environmental pollution. The fiber containing the polyurethane has excellent elasticity, hydrolysis resistance, light resistance, oxidation resistance, oil resistance and workability.
CN105504198A | 2016-04-20 | Isocyanate reactive composition for making polyurethane foam, e.g. polyester polyol-based rigid spray foam and semi-flexible foams used e.g. in interior trims, comprises urethane catalyst composition comprising dialkyl fatty alkyl amine | Polyester polyol-containing polyurethane systems having improved hydrolytic stability ¦ containing polyester polyol improves the hydrolytic stability of the polyurethane system | Air Products and Chemicals Inc.,US | ANDREW, G D ¦ BURDENIUC, J J ¦ ZARKOV, G | An isocyanate reactive composition comprises urethane catalyst composition comprising a dialkyl fatty alkyl amine. An isocyanate reactive composition comprises a polyester polyol, water, and urethane catalyst composition comprising a dialkyl fatty alkyl amine of formula R1R2NR3 (1).R1, R2=1-4C alkyl groups;andR3=8-36C fatty alkyl, preferably 12-18C alkyl.INDEPENDENT CLAIMS are included for:a polyurethane foam composition comprising the contact product of polyisocyanate and isocyanate reactive composition; anda method of making a polyurethane foam comprising combining polyisocyanate and isocyanate reactive composition. Isocyanate reactive composition for polyurethane foam composition or for making polyurethane foam, preferably polyester polyol-based rigid spray foam (claimed) and flexible slab stock and molded foams and semi-flexible foams used in the automotive industry (e.g. instrument panels and interior trims). The use of fatty alkyl tertiary amine(s) serves to reduce hydrolysis of the polyester polyol in the isocyanate reactive composition, improving hydrolytic stability and allowing for more shelf stability. The catalyst composition provides polyurethane spray foams with low odor and good foam kinetics and physical properties. Preferred Component: The urethane catalyst composition comprises other tertiary amine urethane catalyst(s). The dialkyl fatty alkyl amine or fatty alkyl tertiary amine is dimethyloleyl amine. The isocyanate reactive composition comprises blowing agent(s). Preferred Composition: The urethane catalyst composition comprises (wt.%): pentamethyldiethylenetriamine (10-40), tris(dimethylaminopropyl) amine (20-80), and fatty alkyl tertiary amine (10-50).Preferred Component: The isocyanate reactive composition further comprises fire retardant and Mannich polyol. Preferred Method: The method comprises combining (parts/100 pbw): polyester polyol (10-100), Mannich polyol (0-90), polyether polyol (0-90), blowing agent (5-40), silicon surfactant (0.2-5), water (0-10), amine catalyst (0-20), metal catalyst (0-20), trimerization catalyst (0.1-10), and fatty alkyl tertiary amine catalyst (0.05-20), where isocyanate index is 80-500. | An isocyanate reactive composition for making a polyurethane foam includes a tertiary amine urethane catalyst comprising a di(C1-C4)alkyl fatty alkyl amine and a polyester polyol. The use of one or more of fatty alkyl tertiary amine serves to reduce hydrolysis of the polyester polyol in the isocyanate reactive composition. the isocyanate reactive composition for producing polyurethane foam, comprising (C1-C4) alkyl fatty alkyl tertiary amine urethane catalysts and a polyester polyol. one or more fatty alkyl tertiary amine to reduce hydrolysis of the polyester polyol in the isocyanate reactive composition. | US2007753633A ¦ CN200810128790A | 2007-05-25 ¦ 2008-05-23 | CN105504198A ¦ AT530586T ¦ BRPI0801346A2 ¦ CN101367906A ¦ CN105504198A9 ¦ EP1995262A1 ¦ EP1995262B1 ¦ ES2372991T3 ¦ JP2008291260A ¦ KR2008103919A ¦ MX2008006557A ¦ US20080293841A1 ¦ US20140100298A1 ¦ US8637584B2 | EP1995262A1 ¦ JP2008291260A ¦ US20080293841A1 ¦ KR2008103919A ¦ CN101367906A ¦ MX2008006557A ¦ EP1995262B1 ¦ ES2372991T3 ¦ BRPI0801346A2 ¦ US8637584B2 ¦ US20140100298A1 ¦ CN105504198A ¦ CN105504198A9 | 1. An isocyanate reactive composition, comprising a polyester polyol, a Mannich polyol, water and dimethyl oleyl amine urethane catalyst composition. 2. The composition according to claim 1, further comprising a flame retardant. 3. The composition according to claim 1, wherein the urethane catalyst composition comprises at least one other tertiary amine urethane catalyst. 4. The composition according to claim 1, wherein the urethane catalyst composition comprises 10 to 40wt pentamethyldiethidenetriamide, 20 to 80wt of tri (dimethyl aminopropyl) amine and 10 to 50wt of dimethyl oleyl amine. 5. The composition according to claim 1, comprising one or more blowing agents. 6. a polyisocyanate and the isocyanate reactive composition according to claim 1 a contact product of the polyurethane foam composition. 7. a polyisocyanate and the isocyanate reactive composition according to claim 2 a contact product of the polyurethane foam composition. 8. a polyisocyanate and the isocyanate reactive composition according to claim 3 a contact product of the polyurethane foam composition. 9. a polyisocyanate and the isocyanate reactive composition according to claim 4 a contact product of the polyurethane foam composition. 10. a polyisocyanate and the isocyanate reactive composition according to claim 5 a contact product of the polyurethane foam composition. 11. A method for preparing polyurethane foam, the method comprising combining a polyisocyanate and the isocyanate reactive composition according to claim 1. 12. According to claim 11 the method for preparing polyester polyol of rigid spray foam, wherein comprising combining the following components (pphp) 10-100 Mannich 0-90 0-90 5-40 0.2-5 0-10 0-20 0-20 0.1-10 0.05-20 (NCO) 80-500 13. According to claim 11 the method for preparing polyester polyol rigid spray foams, wherein the polyester polyol has a hydroxyl number of 20-450, a weight average molecular weight of 220-5000. | C08G001842 ¦ C08G001818 ¦ C08G001854 ¦ C08J000908 | 2016-11-23 ERR GAZETTE CORRECTION ¦ 2016-11-23 C53 CORRECTION OF PATENT FOR INVENTION OR PATENT APPLICATION ¦ 2016-05-18 C10 ENTRY INTO SUBSTANTIVE EXAMINATION ¦ 2016-04-20 C06 PUBLICATION + | An isocyanate reactive composition comprises urethane catalyst composition comprising a dialkyl fatty alkyl amine. | Isocyanate reactive composition for polyurethane foam composition or for making polyurethane foam, preferably polyester polyol-based rigid spray foam (claimed) and flexible slab stock and molded foams and semi-flexible foams used in the automotive industry (e.g. instrument panels and interior trims). | The use of fatty alkyl tertiary amine(s) serves to reduce hydrolysis of the polyester polyol in the isocyanate reactive composition, improving hydrolytic stability and allowing for more shelf stability. The catalyst composition provides polyurethane spray foams with low odor and good foam kinetics and physical properties.
CN101243147B | 2011-05-11 | Composition, useful for coating a substrate such as a car or a large transportation vehicle, comprises a polyacrylate polyol, a polyester polyol and an isocyanate-functional crosslinker | Coating composition comprising a polyacrylate polyol, a polyester polyol, and an isocyanate-functional crosslinker ¦ Coating composition comprising polyacrylate polyol, polyester polyol and isocyanate-functional crosslinker | Akzo Nobel Coatings Internat B.,NL | VAN ENGELEN, ANTONIUS HENDRIKUS ¦ KOENRAADT, MARTINUS ADRIANUS AN ¦ VAN DER PUTTEN, ANTONIUS JOSEPH | Coating composition (I) comprises a polyacrylate polyol obtainable by polymerization of olefinically unsaturated monomers, where at least 40 wt.% of the monomers comprises alk(en)yl or alk(en)ylene groups having at least 4 carbon atoms; a polyester polyol obtainable by esterification of building blocks having ester-forming functional groups, where: at least 30 wt.% of the building blocks comprises alk(en)yl or alk(en)ylene groups with at least 4 carbon atoms per ester-forming functional group; and an isocyanate-functional crosslinker. Coating composition (I) comprises a polyacrylate polyol obtainable by polymerization of olefinically unsaturated monomers, where at least 40 wt.% of the monomers comprises alk(en)yl or alk(en)ylene groups having at least 4 carbon atoms; a polyester polyol obtainable by esterification of building blocks having ester-forming functional groups, where: at least 30 wt.% of the building blocks comprises alk(en)yl or alk(en)ylene groups with at least 4 carbon atoms per ester-forming functional group; the polyester polyol has a hydroxy value of above 280 mg potassium hydroxide/g and a hydroxy functionality of at least 2, and an isocyanate-functional crosslinker.INDEPENDENT CLAIMS are included for:a kit of parts for preparation of (I); anda method of applying (I) to a substrate. (I) is useful for coating a substrate such as a car or a large transportation vehicle. (I) is useful in finishing or refinishing cars or large transportation vehicles (all claimed). (I) is a clear coat composition (claimed). (I) has low volatile organic solvent content and a fast drying speed. (I) provides coatings with good appearance properties, particularly a low susceptibility to pinholes and good hardness. (I) provides cured coatings exhibiting other properties required for motor vehicle exterior finishes, such as flexibility, scratch resistance, gloss, durability and resistance to chemicals and UV radiation. Preferred Composition: (I) additionally comprises a curing catalyst, which is a metal based curing catalyst; and at least one pot life extending agent, which is carboxylic acids and/or thiol-functional compounds.Preferred Components: The binder component or reducer component additionally comprises the curing catalyst and the pot life extending agent. The kit of parts additionally comprises a reducer component comprising a volatile diluent. The substrate is a car or a large transportation vehicle.Preferred Process: The method comprises applying (I) as top coat in a multi-layer lacquer coating. | The invention relates to a coating composition comprising a) a polyacrylate polyol obtainable by polymerization of olefinically unsaturated monomers wherein at least 40 weight-% of the monomers comprises linear or branched alk(en)yl or alk(en)ylene groups having at least 4 carbon atoms; b) a polyester polyol obtainable by esterification of building blocks having ester-forming functional groups wherein at least 30 weight-% of the building blocks comprises linear or branched alk(en)yl or alk(en)ylene groups with at least 4 carbon atoms per ester-forming functional group, the polyester polyol having a hydroxy value above 280 mg KOH/g and a hydroxy functionality of at least 2, and c) an isocyanate-functional crosslinker. The invention relates to a coating composition containing the following components: a) a polyacrylate polyol obtained by polymerizing an ethylenically unsaturated monomer, wherein at least 40 by weight of monomers having at least 4 carbon atoms of linear or branched alkyl (alkenyl) group or alkylene (alkene) group b) esterification can passes through is provided with structure unit ester functional groups obtained by polyester polyol, wherein at least 30 by weight of structural units per ester having at least one functional group 4 carbon atoms linear or branched hydroxyl alkyl (alkenyl) group or alkylene (alkene), polyester polyol is 280 mg KOH/g or more, hydroxyl functionality of at least 2, and c) an isocyanate-functional crosslinking agent. L'invention concerne une composition de revêtement comprenant a) un polyacrylate polyol pouvant être obtenu par polymérisation de monomères oléfiniquement insaturés, au moins 40 % en poids desdits monomères comprenant des groupes alk(én)yles ou alk(én)ylènes linéaires ou ramifiés ayant au moins 4 atomes de carbone ; b) un polyester polyol pouvant être obtenu par estérification d'unités comportant des groupes fonctionnels formant des esters, au moins 30 % en poids desdites unités comprenant des groupes alk(én)yles ou alk(én)ylènes linéaires ou ramifiés ayant au moins 4 atomes de carbone par groupe fonctionnel formant des esters, ledit polyester polyol ayant une valeur hydroxy supérieure à 280 mg KOH/g, et une fonctionnalité hydroxy d'au moins 2, et c) un agent de réticulation à fonctions isocyanates. L’invention concerne une composition de revêtement comprenant a) un polyacrylate polyol pouvant être obtenu par polymérisation de monomères oléfiniquement insaturés, au moins 40 % en poids desdits monomères comprenant des groupes alk(én)yles ou alk(én)ylènes linéaires ou ramifiés ayant au moins 4 atomes de carbone ; b) un polyester polyol pouvant être obtenu par estérification d'unités comportant des groupes fonctionnels formant des esters, au moins 30 % en poids desdites unités comprenant des groupes alk(én)yles ou alk(én)ylènes linéaires ou ramifiés ayant au moins 4 atomes de carbone par groupe fonctionnel formant des esters, ledit polyester polyol ayant une valeur hydroxy supérieure à 280 mg KOH/g, et une fonctionnalité hydroxy d’au moins 2, et c) un agent de réticulation à fonctions isocyanates. | EP2005107563A ¦ US2005712123P ¦ WO2006EP65352A | 2005-08-17 ¦ 2005-08-30 ¦ 2006-08-16 | CN101243147B ¦ AT465194T ¦ AT517158T ¦ AU2006281351A1 ¦ AU2006281351B2 ¦ AU2006281352A1 ¦ AU2006281352B2 ¦ BRPI0614825A2 ¦ BRPI0616825A2 ¦ CN101243114A ¦ CN101243114B ¦ CN101243147A ¦ DE602006013835D1 ¦ EP1915409A1 ¦ EP1915409B1 ¦ EP1915434A1 ¦ EP1915434B1 ¦ ES2344154T3 ¦ ES2368651T3 ¦ JP2009504864A ¦ JP2009504865A ¦ RU2008110049A ¦ RU2008110069A ¦ RU2410398C2 ¦ RU2418023C2 ¦ US20080234410A1 ¦ US20080281034A1 ¦ US8133953B2 ¦ WO2007020269A1 ¦ WO2007020270A1 | WO2007020269A1 ¦ EP1915434A1 ¦ AU2006281351A1 ¦ CN101243147A ¦ US20080234410A1 ¦ JP2009504864A ¦ IN200801106P2 ¦ RU2418023C2 ¦ EP1915434B1 ¦ AU2006281351B2 ¦ CN101243147B ¦ BRPI0616825A2 ¦ ES2368651T3 ¦ US8133953B2 ¦ IN260842B | 1. A coating composition, comprising a) a polyacrylate polyol obtainable by polymerization of olefinically unsaturated monomers, wherein at least 40 weight% of the monomers comprises linear or branched alkyl groups or linear or branched chain alkenyl groups, linear or branched alkylene groups or linear or branched subalkenyl groups having at least 4 carbon atoms; b) a polyester polyol obtainable by esterification of building blocks having ester-forming functional groups, wherein at least 30 weight% of the building blocks comprises linear or branched alkyl groups or linear or branched chain alkenyl groups, linear or branched alkylene groups or linear or branched subalkenyl groups with at least 4 carbon atoms per ester-forming functional group, the polyester polyol has a hydroxy value above 280mg KOH/g and a hydroxy functionality of at least 2, and c) an isocyanate-functional crosslinker; the weight ratio of the polyacrylate polyol and the polyester polyol in the coating combination is 95:5-40: 60 based on the non- volatile substance; the equivalent weight ratio of the isocyanate functional group and the isocyanate reaction group is 0.5-4.0. 2. According to coating composition according to claim 1, wherein the composition is transparent coating composition. 3. The coating composition according to any one according to any one of the preceding claims, wherein the composition additionally comprises a curing catalyst. 4. According to coating composition according to claim 3, wherein the curing catalyst is metal radical solidify activator. 5. According to coating composition according to claim 3, wherein the composition additionally comprises at least one kind of for life prolonging agent, applied to life prolonging agent selected from the group consisting of carboxylic acid groups, dicarbonyl compound, a phenolic compound, a tertiary and thiol-containing group. 6. According to coating composition according to claim 5, wherein the suitable for life prolonging agent selected from the group consisting of carboxylic acid group-containing compound or the mixture of thiol group. 7. A kind of preparation according to any one of the preceding claims according to any one of coating composition of kit, comprising: (i) a base material component, comprising a polyacrylate polyol obtained by polymerizing an ethylenically unsaturated monomer, wherein at least 40 by weight of monomers having at least 4 carbon atoms of linear or branched alkyl, linear or branched alkenyl, linear or branched alkylene, alkenylene or a linear or branched, and esterification with structure unit ester functional groups obtained by polyester polyol, wherein at least 30 by weight of structural units each having at least one functional group into at least 4 carbon atoms of linear or branched alkyl, linear or branched alkenyl, linear or branched alkylene, alkenylene or a linear or branched, hydroxyl value of polyester polyol is more than mg/L KOH/g, hydroxyl functionality of at least 2, and (ϋ) comprise an isocyanate-functional crosslinking agent component, wherein polyacrylate polyol and polyester polyol based on volatile substance, coating composition the weight ratio of 95: 5-40: 60, isocyanate functional groups with isocyanate-reactive groups is equivalent to 0.5-4.0. 8. Kit according to claim 7, wherein the base material component additionally comprises a curing catalyst. 9. Requirement to complete assembly according to claim 7 or 8, wherein the base material further comprises component for life prolonging agent, applied to life prolonging agent selected from the group consisting of carboxylic acid groups, dicarbonyl compound, phenolic compound, and compound containing tertiary mercaptan group. 10. According to claim 7 the kit, wherein the kit additionally comprises a volatile diluent reducing agent component. 11. Kit according to claim 10, wherein the reducing agent component additionally comprises a curing catalyst and life prolonging agent, applied to life prolonging agent selected from the group consisting of carboxylic acid groups, dicarbonyl compound, phenolic compound, and compound containing tertiary mercaptan group. 12. A kind of the coating composition coated on a substrate, wherein the coating composition according to any of claims 1-6 to $num according to any one of claims. 13. Method according to claim 12, wherein the coating composition as the top layer in the multi-layer paint layer. 14. The method according to claim 12, wherein the substrate is car. 15. Method according to claim 12, wherein the substrate is a train, truck, bus or plane. 16. Method according to claim 12, wherein it is used for modifying or repairing. 17. Method according to claim 12, wherein it is used for modifying or repairing train, truck, bus or plane. | C09D017504 ¦ C08G001840 ¦ C08G001842 ¦ C08G001862 ¦ C08G001879 | 2011-05-11 C14 GRANT OF PATENT OR UTILITY MODEL + ¦ 2008-10-08 C10 ENTRY INTO SUBSTANTIVE EXAMINATION ¦ 2008-08-13 C06 PUBLICATION + | Coating composition (I) comprises a polyacrylate polyol obtainable by polymerization of olefinically unsaturated monomers, where at least 40 wt.% of the monomers comprises alk(en)yl or alk(en)ylene groups having at least 4 carbon atoms; a polyester polyol obtainable by esterification of building blocks having ester-forming functional groups, where: at least 30 wt.% of the building blocks comprises alk(en)yl or alk(en)ylene groups with at least 4 carbon atoms per ester-forming functional group; and an isocyanate-functional crosslinker. | (I) is useful for coating a substrate such as a car or a large transportation vehicle. (I) is useful in finishing or refinishing cars or large transportation vehicles (all claimed). | (I) is a clear coat composition (claimed). (I) has low volatile organic solvent content and a fast drying speed. (I) provides coatings with good appearance properties, particularly a low susceptibility to pinholes and good hardness. (I) provides cured coatings exhibiting other properties required for motor vehicle exterior finishes, such as flexibility, scratch resistance, gloss, durability and resistance to chemicals and UV radiation.
CN101583651A | 2009-11-18 | Polyester polyol used for manufacturing polyurethane for foam, elastomer, adhesive agent and coating material, and used as resin raw material, has branched chains, and consists of polylactic acid in molecule | Polyester polyol | UNIV OSAKA,JP ¦ BIO ENERGY CORP ¦ Bio-energy Corporation | HIROSHI UYAMA ¦ HIDEO NODA ¦ TAKAHIKO TERADA ¦ YIN, Yi-nan ¦ TAKASHI TSUJIMOTO | A polyester polyol has at least three branched chains, and consists of polylactic acid in a molecule. Polyester polyol is used for manufacturing polyurethane (claimed) for foam, elastomer, adhesive agent and coating material, and used as resin raw material. The polyester polyol is excellent in workability, and has low crystalline and melting point. Preferred Compounds: The fats and oils have a triacylglycerol as main component. The triacylglycerol has at least 3 hydroxyl groups in a molecule. The triacylglycerol alternatively has at least 3 epoxy groups in a molecule. The fats and oils are castor oil, polycastor oil, or hydroxyl-group-ized soybean oil. Alternatively, the fats and oils are epoxidized soybean oil, epoxidized palm oil, or an epoxidized linseed oil. The lactide or lactic acid is a DL component. The lactide is L-form lactide, or D-form lactide. The lactic acid is L-form lactic acid, or D-form lactic acid. The lactic acid is a lactic-acid-fermentation liquid.Preferred Processes: The lactide or lactic acid is added to fats and oils as an initiator, and fats and oils modified by lactide or lactic acid are obtained. Then, lactide is ring-opening-polymerized or dehydration polymerization of lactic acid is carried out to obtain polyester polyol. The polyester polyol and polyisocyanate are reacted to obtain polyurethane. Preferred Property: The polyester polyol is amorphous. Preferred Composition: The polyester polyol contains lactide or lactic acid (in mass parts) (200 or less) with respect to initiator (100). | According to a method of the present invention, star-branched polyester polyol can be obtained by polymerizing lactide or lactic acid, using, as an initiator, a fat and oil composed mainly of a triacylglycerol that has at least three hydroxyl groups or epoxy groups in its molecule. This polyester polyol has low crystallinity and a low melting point, and thus shows good working properties when used in various applications. Furthermore, this polyester polyol is derived from renewable resources, and, thus, it is highly excellent in view of its effectiveness in protecting the global environment and preventing fossil resources from being depleted. A star-branched polyester polyol can be produced by polymerizing lactide or lactic acid using, as an initiator, an oil-and-fat composed mainly of a triacylglycerol having at least three hydroxyl or epoxy groups in the molecule. The polyester polyol shows good working properties in various applications because of its low crystallinity and low melting point. The polyester polyol is derived from a recyclable resource and therefore is effective for global environmental conservation and fossil resource depletion resolution. Thus, the polyester polyol is quite excellent. According to the invention, a star-branched polyester polyol can be produced by polymerizing lactide or lactic acid using, as an initiator, an oil-and-fat composed mainly of a triacylglycerol having at least three hydroxyl or epoxy groups in the molecule. The polyester polyol shows good working properties in various applications because of its low crystallinity and low melting point. The polyester polyol is derived from a recyclable resource and therefore is effective for global environmental conservation and fossil resource depletion resolution. Thus, the polyester polyol is quite excellent. L'invention concerne un polyol de polyester ramifié en étoile qui peut être produit en polymérisant un lactide ou de l'acide lactique en utilisant, en tant qu'initiateur, un composant gras et huileux composé principalement de triacylglycérol qui comporte au moins trois groupes hydroxy ou époxy dans la molécule. Le polyol de polyester présente de bonnes propriétés de mise en oevre dans diverses applications en raison de sa faible cristallinité et de son bas point de fusion. Le polyol de polyester est dérivé d'une source recyclable et est donc efficace pour la préservation de l'environnement globale et la résolution concernant l'épuisement des ressources fossiles. Par conséquent, le polyol de polyester est assez excellent. L'invention concerne un polyol de polyester ramifié en étoile qui peut être produit en polymérisant un lactide ou de l'acide lactique en utilisant, en tant qu'initiateur, un composant gras et huileux composé principalement de triacylglycérol qui comporte au moins trois groupes hydroxy ou époxy dans la molécule. Le polyol de polyester présente de bonnes propriétés de mise en œuvre dans diverses applications en raison de sa faible cristallinité et de son bas point de fusion. Le polyol de polyester est dérivé d'une source recyclable et est donc efficace pour la préservation de l'environnement globale et la résolution concernant l'épuisement des ressources fossiles. Par conséquent, le polyol de polyester est assez excellent. | JP2006238723A | 2006-09-04 | CN101583651A ¦ EP2065421A1 ¦ EP2065421A4 ¦ EP2065421B1 ¦ JP05495360B2 ¦ KR1369237B1 ¦ KR2009080940A ¦ US20100016628A1 ¦ US8058470B2 ¦ WO2008029527A1 | WO2008029527A1 ¦ EP2065421A1 ¦ IN200900828P2 ¦ KR2009080940A ¦ CN101583651A ¦ JP2008533051X ¦ US20100016628A1 ¦ US8058470B2 ¦ KR1369237B1 ¦ EP2065421B1 ¦ JP05495360B2 ¦ IN278100B | 1. A polyester polyol having at least three branched chains composed of polylactic acid in its molecule. 2. The polyester polyol according to claim 1, obtained by either one of steps: (a) performing ring-opening polymerization of lactide; or (b) performing dehydration-condensation polymerization of lactic acid;wherein a fat and oil composed mainly of a triacylglycerol that has at least three hydroxyl groups in its molecule is used as an initiator. 3. The polyester polyol according to claim 2, wherein the fat and oil is a castor oil, a polycastor oil, or a hydroxylated soybean oil. 4. The polyester polyol according to claim 2 or 3, wherein the lactide or the lactic acid is in DL-form. 5. The polyester polyol according to claim 2 or 3, wherein the lactide or the lactic acid is in L-form or D-form, and in the step (a) or (b), the lactide or the lactic acid is contained in a ratio of 200 parts by weight or less with respect to 100 parts by weight of the initiator. 6. The polyester polyol according to claim 1, obtained by either one of steps: (c) performing ring-opening polymerization of lactide; or (d) performing dehydration-condensation polymerization of lactic acid; wherein a fat and oil composed mainly of a triacylglycerol that has at least three epoxy groups in its molecule is used as an initiator. 7. The polyester polyol according to claim 6, wherein the fat and oil is an epoxidized soybean oil, an epoxidized palm oil, or an epoxidized linseed oil. 8. The polyester polyol according to claim 6 or 7, wherein the lactide or the lactic acid is in L-form or D-form, and in the step (c) or (d), the lactide or the lactic acid is contained in a ratio of 950 parts by weight or less with respect to 100 parts by weight of the initiator. 9. The polyester polyol according to claim 6 or 7, wherein the lactide or the lactic acid is in DL-form. 10. The polyester polyol according to claim 6 or 7, wherein the steps (c) and (d) are respectively steps of: (c') after synthesizing a denatured fat and oil derived from the lactide or the lactic acid by adding the lactide or the lactic acid to the fat and oil, then performing ring-opening polymerization of the lactide, and (d') after synthesizing a denatured fat and oil derived from the lactide or the lactic acid by adding the lactide or the lactic acid to the fat and oil, then performing dehydration-condensation polymerization of the lactic acid. 11. The polyester polyol according to claim 6 or 7, wherein the step (c) or (d) is a step of obtaining polylactic acid by polymerizing the lactide or the lactic acid alone and then adding the polylactic acid to the fat and oil. 12. The polyester polyol according to claim 6 or 7, wherein in the step (c), the lactic acid is a lactic acid fermentation liquor; and after the step (c), a step (e) of separating and collecting an oil layer from the lactic acid fermentation liquor obtained in the step (c) is performed. 13. The polyester polyol according to claim 12, wherein, in the step (e), water is added to the lactic acid fermentation liquor obtained in the step (c). 14. The polyester polyol of any one according to claims 1 to 13 that is amorphous. 15. A polyurethane obtained by a step of reacting the polyester polyol of any one according to claims 1 to 14 with polyisocyanate. | C08G006306 ¦ C08G001842 ¦ C08L010116 | 2015-07-15 C12 REJECTION OF A PATENT APPLICATION AFTER ITS PUBLICATION - ¦ 2010-01-13 C10 ENTRY INTO SUBSTANTIVE EXAMINATION ¦ 2009-11-18 C06 PUBLICATION + | A polyester polyol has at least three branched chains, and consists of polylactic acid in a molecule. | Polyester polyol is used for manufacturing polyurethane (claimed) for foam, elastomer, adhesive agent and coating material, and used as resin raw material. | The polyester polyol is excellent in workability, and has low crystalline and melting point.
US7674930B2 | 2010-03-09 | Polyester polyol for polyurethane-type resin, is obtained by carrying out ring-opening addition polymerization of lactone with specific sulfonic acid derivative | Polyester polyol and polyurethane resin | Daicel Chemical Industries Ltd.,Osaka-shi,JP | Nakao, Kazunori ¦ Watanabe, Nobuyuki | A polyester polyol is obtained by carrying out ring-opening addition polymerization of lactone with specific sulfonic acid derivative. A polyester polyol is obtained by carrying out ring-opening addition polymerization of lactone with a sulfonic acid derivative of formula (I).A =1 ,A =22C or more alkylene;A =3alkylene;X=cation component;andm,n=more than or equal to 1.INDEPENDENT CLAIMS are included for the following:manufacture of polyester polyol;polyurethane-type resin, which contains polyester polyol; andmanufacture of polyurethane-type resin, which involves reacting polyol component containing polyester polyol, and organic polyisocyanate. For polyurethane-type resin (claimed) used for fiber finishing agent, aqueous paint, adhesive agent and coating agent. The polyester polyol provides aqueous polyurethane resin with high degree of freedom. The polyester polyol has high resistance with respect to hydrolysis and solubility with respect to solvent. Preferred Compound: The lactone is 4-8C lactone, preferably caprolactone. Preferred Method: The ring-opening addition polymerization is carried out in the presence of stabilizer and polymerization catalyst. Preferred Compound: The stabilizer is chosen from phenol-type compound, organophosphorus compound and hindered amine compound. The polymerization catalyst is chosen from organic titanium-type compound, organic tin-type compound and halogenated tin-type compound. Preferred Composition: The ratio of lactone with respect to sulfonic acid derivative (1) is 1.5-100 moles. The amount of stabilizer is 0.001-1 wt.pts with respect to 100 wt.pts of total amount of raw material. The amount of polymerization catalyst is 0.1-1000 wt.ppm with respect to total amount of raw material.Preferred Properties: The polyester polyol has hydroxyl value of 35-295 mgKOH/g, preferably 40-280 mgKOH/g, and acid value of 5 mgKOH/g or less, preferably 0.01-5 mgKOH/g. Preferred Method: The polyol component containing polyester polyol, and organic polyisocyanate are reacted in an active solvent with respect to isocyanate group. Chain extender and water are added, solvent is distilled and aqueous emulsion containing polyurethane-type resin is obtained. The equivalent ratio of isocyanate group and active hydrogen group in polyol component is 1/1-2/1. | To prepare a polyester polyol in which a lactone is ring-opening addition polymerized with the compound represented by formula (I). (wherein each of A1 and A2 represents an alkylene group having not less than 2 carbon atoms, A3 represents an alkylene group, X represents a cationic component, and each of n and m represents an integer of not less than 1.) The polyester polyol has a high hydrophilic group and high solubility in a solvent (particularly, a low-boiling organic solvent used in the production of a polyurethane) and can design an aqueous polyurethane desirably and produce the aqueous polyurethane. L'invention concerne un polyester polyol préparé par polymérisation par addition par ouverture de cycle d'une lactone avec un composé représenté par la formule (I) suivante. [Formule chimique 1] (I) (Dans la formule, A<SUP>1</SUP> et A<SUP>2</SUP> représentent respectivement un groupe alkylène ayant 2 atomes de carbone ou plus ; A<SUP>3</SUP> représente un groupe alkylène ; X représente un composant cationique ; et n et m représentent respectivement un entier d'au moins 1.) Le polyester polyol comporte un groupe hautement hydrophile, tout en présentant une grande solubilité dans des solvants (notamment dans des solvants organiques de bas point d'ébullition utilisés pour la fabrication de polyuréthannes). Par conséquent, ce polyester polyol permet de fabriquer une résine polyuréthanne aqueuse dont la conception présente un degré de liberté important. L’invention concerne un polyester polyol préparé par polymérisation par addition par ouverture de cycle d’une lactone avec un composé représenté par la formule (I) suivante. [Formule chimique 1] (I) (Dans la formule, A 1 et A2 représentent respectivement un groupe alkylène ayant 2 atomes de carbone ou plus ; A3 représente un groupe alkylène ; X représente un composant cationique ; et n et m représentent respectivement un entier d'au moins 1.) Le polyester polyol comporte un groupe hautement hydrophile, tout en présentant une grande solubilité dans des solvants (notamment dans des solvants organiques de bas point d’ébullition utilisés pour la fabrication de polyuréthannes). Par conséquent, ce polyester polyol permet de fabriquer une résine polyuréthanne aqueuse dont la conception présente un degré de liberté important. | JP2005243435A ¦ WO2006JP315395A | 2005-08-24 ¦ 2006-08-03 | US7674930B2 ¦ EP1921101A1 ¦ EP1921101A4 ¦ KR2008038238A ¦ TW200720318A ¦ US20090247674A1 ¦ WO2007023655A1 | WO2007023655A1 ¦ EP1921101A1 ¦ KR2008038238A ¦ JP2007532043X ¦ TW200720318A ¦ US20090247674A1 ¦ US7674930B2 | The invention claimed: 1. A polyester polyol in which a lactone is ring-opening addition polymerized with a compound represented by the following formula (I): wherein each of A 1 and A2 represents an alkylene group having not less than 2 carbon atoms, A3 represents an alkylene group, X represents a cationic component, and each of n and m represents an integer of not less than 1. 2. A polyester polyol according to claim 1, wherein, in the formula (I), each of A1 and A2 is a C2-4alkylene group, A3 is a C1-4alkylene group, X is a metal ion or a quaternary ammonium compound, and each of n and m is 1 or 2. 3. A polyester polyol according to claim 1, wherein the compound represented by the formula (I) is a compound represented by the formula (II). 4. A polyester polyol according to claim 1, wherein the lactone is a C4-8lactone. 5. A polyester polyol according to claim 1, wherein the lactone is a caprolactone. 6. A polyester polyol according to claim 1, which has a hydroxyl value of 35 to 295 KOHmg/g and an acid value of not more than 5 KOHmg/g. 7. A polyester polyol according to claim 1, which has a hydroxyl value of 40 to 280 KOHmg/g and an acid value of 0.01 to 5 KOHmg/g. 8. A process for producing a polyester polyol, which comprises ring-opening addition polymerizing a lactone with a compound represented by the formula (I): wherein A 1, A2, A3, X, n, and m have the same meanings as defined above. 9. A process according to claim 8, wherein the proportion of the lactone is 1.5 to 100 moles relative to 1 mole of the compound represented by the formula (I). 10. A process according to claim 8, wherein the ring-opening addition polymerization is carried out in the presence of at least one stabilizer selected from the group consisting of a phenolic compound, an organic phosphorus compound, and a hindered amine-series compound. 11. A process according to claim 10, wherein the proportion of the stabilizer is 0.001 to 1 part by weight relative to 100 parts by weight of the total amount of the starting materials. 12. A process according to claim 8, wherein the ring-opening addition polymerization is carried out by adding at least one polymerization catalyst selected from the group consisting of an organotitanium-series compound, an organotin-series compound, and a tin halide-series compound, in a proportion of 0.1 to 1000 ppm by weight relative to the total amount of the starting materials. 13. A polyurethane resin containing a polyester polyol recited in claim 1 as a constitutional unit. 14. A polyurethane resin according to claim 13, which is in a form of an aqueous emulsion or an aqueous solution. 15. A process for producing a polyurethane resin, which comprises allowing a polyol component at least containing a polyester polyol recited in claim 1, to react with an organic polyisocyanate. 16. A process according to claim 15, wherein the polyol component at least containing the polyester polyol in which a lactone is ring-opening addition polymerized with a compound represented by the following formula (I): wherein each of A 1 and A2 represents an alkylene group having not less than 2 carbon atoms, A3 represents an alkylene group, X represents a cationic component, and each of n and m represents an integer of not less than 1 is allowed to react with the organic polyisocyanate in a solvent inactive to the isocyanate group, and which further comprises adding a chain extender and a water to the reaction mixture and distilling off the solvent to give an aqueous emulsion containing a polyurethane resin. 17. A process according to claim 15, wherein an equivalent ratio of the isocyanate group relative to the active hydrogen group of the polyol component [the isocyanate group/the active hydrogen group] is 1/1 to 2/1. | C07C006966 | 2008-02-21 AS ASSIGNMENT DAICEL CHEMICAL INDUSTRIES, LTD.,JAPAN ASSIGNMENT OF ASSIGNORS INTEREST;ASSIGNORS:NAKAO, KAZUNORI;WATANABE, NOBUYUKI;REEL/FRAME:020574/0812 2007-12-28 | A polyester polyol is obtained by carrying out ring-opening addition polymerization of lactone with specific sulfonic acid derivative. | For polyurethane-type resin (claimed) used for fiber finishing agent, aqueous paint, adhesive agent and coating agent. | The polyester polyol provides aqueous polyurethane resin with high degree of freedom. The polyester polyol has high resistance with respect to hydrolysis and solubility with respect to solvent.
US7666951B2 | 2010-02-23 | Coating composition useful in automotive refinishing, comprises polyester comprising at least two reactive hydroxy groups, a material containing functional groups capable of reacting with polyester hydroxy group and a free acid | Coating compositions that include a polyester polyol, related coated substrates, multi-layer coating and methods | PPG Industries Ohio Inc.,Cleveland,OH,US | Jennings, Robert E. ¦ Connelly, Bruce A. ¦ Martz, Jonathan T. | A composition (C1) comprises a polyester (I) comprising at least two reactive hydroxy groups; a material (II) comprising at two functional groups reactive with hydroxyl of the polyester (I); and a free acid (III). INDEPENDENT CLAIMS are included for the following:coating a substrate by applying the composition (C1) to at least a portion of the substrate, coalescing it over the substrate to form continuous film and curing;a multilayer coating system comprising a first coating layer deposited from the composition (C1), a second layer deposited over at least a portion of the first coating layer and a top-coat deposited over at least a portion of the second layer; andrefinishing a surface of an article involving removing defect from the surface, applying a first coating of composition (C1) and applying a topcoat layer over at least a portion of the first coating layer. For coating a substrate and refinishing surface of articles e.g. automobile part (claimed). The substrate includes wood, glass, cloth, leather, plastic etc. The composition (C1) provides a coating having improved chip resistance when compared to a coating deposited at similar conditions from a similar coating composition that does not include the polyester. Preferred Composition: The composition (C1) further comprises a polymer different from the polyester and having functional groups reactive with groups of material (II). Preferred Components: The polyester (I) is a reaction product of polycarboxylic acid comprising at least two acid groups per molecule and a hydroxy containing compound comprising not more than two hydroxyl groups per molecule. The polycarboxylic acid is trimellitic acid and/or its anhydride (preferably trimellitic anhydride). The hydroxyl-containing compound comprises at least two hydroxyl groups per molecule and is an ether glycol, polyether glycol, urethane glycol, polycaprolactone glycol, polyester glycol, and/or polycarbonate glycol (preferably polyether glycol comprising polytetramethylene ether glycol having hydroxyl number of 50 - 500 mg/g of KOH). (I) Is a reaction product of trimellitic anhydride and polytetramethylene ether glycol (2.5 mol/mol of trimellitic anhydride). The free acid is an organic acid (preferably tannic acid, gallic acid, citric acid, malonic acid and/or its derivative) or phosphoric acid and/or phosphorous acid. | Coating compositions are disclosed comprising a polyester comprising at least two reactive hydroxyl groups, a material comprising at least two functional groups reactive with the hydroxyl groups of the polyester, and a free acid. Methods of using the coatings, methods for refinishing an article with the coatings, and the substrates coated therewith, are also disclosed. | US200565216A | 2005-02-24 | US7666951B2 ¦ AT463543T ¦ DE602006013421D1 ¦ EP1851280A1 ¦ EP1851280B1 ¦ ES2342103T3 ¦ US20060188738A1 ¦ WO2006091556A1 | US20060188738A1 ¦ WO2006091556A1 ¦ EP1851280A1 ¦ US7666951B2 ¦ EP1851280B1 ¦ DE602006013421D1 ¦ ES2342103T3 | Therefore, we claim: 1. A method of coating a bare metal substrate comprising: (a) applying a composition comprising a coating composition directly to at least a portion of the bare metal, substrate; (b) coalescing the composition over the substrate in the form of a substantially continuous film; and (c) curing the composition; wherein the coating composition comprises: (a) a polyester comprising at least two reactive hydroxyl groups, wherein the polyester comprises the reaction product of reactants comprising: (i) a polycarboxylic acid comprising more than two acid groups per molecule, and (ii) polytetramethylene glycol having a hydroxyl number between 50 and 500 mg. KOH per gram; the molar ratio of (ii) to (i) being at least 2.5 to 1; (b) a material comprising at least two functional groups reactive with the hydroxyl groups of the polyester; and (c) 0.1 to 5 percent by weight based on total resin solids weight of a free acid. 2. The method of claim 1, wherein the coating composition further comprises a polymer different from the polyester the weight ratio of the polyester to the polymer being 60:40. 3. The method of claim 2, wherein the polymer comprises functional groups reactive with the functional groups of component (b). 4. The coating composition of claim 1, wherein the polycarboxylic acid comprises trimellitic acid, trimellitic anhydride, or a mixture thereof. 5. The method of claim 4, wherein the polycarboxylic acid comprises trimellitic anhydride. 6. The coating composition of claim 1, wherein the free acid (c) is selected from tannic acid, gallic acid, phosphoric acid, phosphorous acid, citric acid, malonic acid, a derivative thereof, or a mixture thereof. 7. A substrate at least partially coated in accordance with claim 1. 8. A method of refinishing a surface of an article comprising a bare metal substrate comprising: (a) removing a defect from the surface; (b) applying a first coating layer deposited from a coating composition directly to at least a portion of the surface of the bare metal substrate; and (c) applying a topcoat layer over at least a portion of the first coating layer (b); wherein the coating composition comprises: (a) a polyester comprising at least two reactive hydroxyl groups, wherein the polyester comprises the reaction product of reactants comprising: (i) a polycarboxylic acid comprising more than two acid groups per molecule, and (ii) polytetramethylene glycol having a hydroxyl number between 50 and 500 mg. KOH per gram; the molar ratio of (ii) to (i) being at least 2.5 to 1; (b) a material comprising at least two functional groups reactive with the hydroxyl groups of the polyester; and (c) 0.1 to 5 percent by weight based on total resin solids weight of a free acid. 9. The method of claim 8, wherein the article comprises an automobile part. 10. A method for improving chip resistance of a coated substrate comprising: (a) applying a composition comprising a coating composition directly to at least a portion of a bare metal substrate; (b) coalescing the composition over the substrate in the form of a substantially continuous film; and (c) curing the composition; wherein the coating composition comprises: (a) a polyester comprising at least two reactive hydroxyl groups, wherein the polyester comprises the reaction product of reactants comprising: (i) a polycarboxylic acid comprising more than two acid groups per molecule, and (ii) polytetramethylene glycol having a hydroxyl number between 50 and 500 mg. KOH per gram; the molar ratio of (ii) to (i) being at least 2.5 to 1; (b) a material comprising at least two functional groups reactive with the hydroxyl groups of the polyester; and (c) 0.1 to 5 percent by weight based on total resin solids weight of a free acid. | C08L006700 | 2013-03-14 FPAY FEE PAYMENT + ¦ 2005-02-24 AS ASSIGNMENT PPG INDUSTRIES OHIO, INC.,OHIO ASSIGNMENT OF ASSIGNORS INTEREST;ASSIGNORS:JENNINGS, ROBERT E.;CONNELLY, BRUCE A.;MARTZ, JONATHAN T.;SIGNING DATES FROM 20050209 TO 20050221;REEL/FRAME:016328/0660 | A composition (C1) comprises a polyester (I) comprising at least two reactive hydroxy groups; a material (II) comprising at two functional groups reactive with hydroxyl of the polyester (I); and a free acid (III). | For coating a substrate and refinishing surface of articles e.g. automobile part (claimed). The substrate includes wood, glass, cloth, leather, plastic etc. | The composition (C1) provides a coating having improved chip resistance when compared to a coating deposited at similar conditions from a similar coating composition that does not include the polyester.
US7476707B2 | 2009-01-13 | High solidness low viscosity nano composite polyester resin and method of preparation | Preparation of high solid polyester polyol/silica nanocomposite resin with low viscosity and related nanocomposite coatings | Fudan University,Shanghai,CN | Wu, Limin ¦ Zhou, Shuxue ¦ Chen, Yongchun ¦ You, Bo ¦ Gu, Guangxin | The invention relates to a high solidness low viscosity nano composite polyester resin and method of preparation, wherein silicon dioxide colloidal having a grain diameter of 10-150 with hydroxyl on the surface is mixed with polyhydric alcohols and dicarboxylic acids to synthesize nano silica dioxide composite polyester resin with a molecular weight of 1000-5000, hydroxyl value 80-200mgKOH/g, solid content greater than 95wt%, viscosity being 800-2000mPs.s through molten in-situ polymerization method, the content of the nano silicon dioxide is 1-15wt% of the nano silicon dioxide composite polyester resin. | A high solid polyester polyol/silica nanocomposite resin with low viscosity is synthesized by an in situ polymerization method, namely conducting condensation polymerization of polyol/diacid monomer with a molar ratio of 1.1~1.5 in the presence of colloidal silica nanoparticles with a diameter of 10~150 nm. The resulted nanocomposite resins has a solid content of >95%, molecular weight of 1000~5000 g/mol and hydroxyl value of 80-200 mg KOH/g, and a viscosity in the range of 800-2000 mPa.s. The viscosities are especially lower than those obtained by a blending method. The nanosilica content in the nanocomposite resin is 1~15% (based on the total solid content of nanocomposite resin). The high solid polyester polyol/silica nanocomposite resin was curable with isocyanate or melamine to prepare high solid transparent nanocomposite coatings with obviously improved abrasion and scratch resistance, hardness, weatherability etc. A high solid polyester polyol/silica nanocomposite resin with low viscosity is synthesized by an in situ polymerization method, namely conducting condensation polymerization of polyol/diacid monomer with a molar ratio of 1.1˜1.5 in the presence of colloidal silica nanoparticles with a diameter of 10˜150 nm. The resulted nanocomposite resins has a solid content of >95%, molecular weight of 1000˜5000 g/mol and hydroxyl value of 80-200 mg KOH/g, and a viscosity in the range of 800-2000 mPa.s. The viscosities are especially lower than those obtained by a blending method. The nanosilica content in the nanocomposite resin is 1˜15% (based on the total solid content of nanocomposite resin). The high solid polyester polyol/silica nanocomposite resin was curable with isocyanate or melamine to prepare high solid transparent nanocomposite coatings with obviously improved abrasion and scratch resistance, hardness, weatherability etc. | CN200410089134A ¦ CN200410089133A | 2004-12-06 ¦ 2004-12-06 | US7476707B2 ¦ CN1268685C ¦ CN1281695C ¦ CN1635025A ¦ CN1637091A ¦ US20060122314A1 | CN1635025A ¦ US20060122314A1 ¦ CN1268685C ¦ US7476707B2 | What we claim is: 1. A process for preparation of high solid polyester polyol/silica nanocomposite resin with low viscosity, comprising mixing an alcoholic monomer, a diacid monomer and a colloidal silica alcosol, evaporating the solvent from said colloidal silica alcosol by distillation, adding a catalyst, and then allowing condensation polymerization to occur, wherein the molar ratio of said alcoholic monomer to said diacid monomer is determined based on the molar ratio of OH/COOH that is from 1.1 to 1.5. 2. The process of claim 1, wherein colloidal silica alcosol has an average particle size from 1 nm to 1000 nm. 3. The process of claim 2, wherein the average particle size of the colloidal silica alcosol is from 2 nm to 200 nm. 4. The process of claim 3, wherein the average particle size of the colloidal silica alcosol is from 10 nm to 150 nm. 5. The process of claim 1, wherein the silica content in the high solid polyester polyol/silica nanocomposite resin is in the range of 1˜15 wt % based on total solids. 6. The process of claim 1, wherein the alcoholic monomer is a monomer, or a mixture of at least one diol monomer and no more than 4 diol and triol monomers with a molecular weight of 60˜500 g/mol. 7. The process according to claim 1, wherein the diacid monomer is a monomer or a mixture of no more than 5 monomers selected from the group consisting of aliphatic, alicyclic, aromatic dicarboxylic acid, and their anhydrides. 8. The process of claim 1, wherein the evaporation process is carried out by distilling the mixture at a temperature of about 100˜120° C. for about 0.5˜2 h. 9. The process of claim 1, wherein the in situ condensation polymerization process is conducted at a temperature between 120˜240° C. for about 3˜8 h. 10. The process of claim 1, wherein the high solid polyester polyol/silica nanocomposite resin is curable with isocyanate and melamine in the presence of a catalyst to preprepare a high solid nanocomposite coating. 11. The process of claim 10, wherein the isocyanate is selected from the group consisting of aliphatic, cycloaliphatic and aromatic polyisocyanates. 12. The process of claim 10, wherein the isocyanate is added at a molar ration of 0.8˜1.5 (NCO/OH). 13. The process of claim 10, wherein the catalyst is selected from the group consisting of dibutyltin dilaurate, tin acetate and triethylenediamine for the coating with isocyanate as a crosslinking agent, and from the group consisting of acid phosphates, phenyl acid phosphate, dodecylbenzene sulfonic acid and para-toluene sulfonic acid for the coating with melamine as crosslinking agent. | C08G006302 | 2017-03-07 FP EXPIRED DUE TO FAILURE TO PAY MAINTENANCE FEE - 2017-01-13 ¦ 2017-01-13 LAPS LAPSE FOR FAILURE TO PAY MAINTENANCE FEES - ¦ 2016-08-26 REMI MAINTENANCE FEE REMINDER MAILED ¦ 2012-05-16 FPAY FEE PAYMENT + FEE PAYMENT YEAR 4 ¦ 2005-06-08 AS ASSIGNMENT FUDAN UNIVERSITY, CHINA ASSIGNMENT OF ASSIGNORS INTEREST;ASSIGNORS:WU, LIMIN;ZHOU, SHUXUE;CHEN, YONGCHUN;AND OTHERS;REEL/FRAME:016670/0925 2005-04-30 | The invention relates to a high solidness low viscosity nano composite polyester resin and method of preparation, wherein silicon dioxide colloidal having a grain diameter of 10-150 with hydroxyl on the surface is mixed with polyhydric alcohols and dicarboxylic acids to synthesize nano silica dioxide composite polyester resin with a molecular weight of 1000-5000, hydroxyl value 80-200mgKOH/g, solid content greater than 95wt%, viscosity being 800-2000mPs.s through molten in-situ polymerization method, the content of the nano silicon dioxide is 1-15wt% of the nano silicon dioxide composite polyester resin.
US7094357B2 | 2006-08-22 | Compatibilizing agent, useful in producing a mixture of polyester polyols which comprises another polyesterpolyol comprising aliphatic dicarboxylic acid units and aliphatic diol units and differing in number of carbon atoms of acid | Compatibilizing agent, polyester polyol mixture containing the same, and hot-melt adhesive obtained from the mixture | UBE Industries Ltd.,Yamaguchi,JP | Ichihashi, Hideki ¦ Kaneko, Yukio | A compatibilizing agent useful in producing a mixture of polyester polyols which comprise aliphatic dicarboxylic acid units and aliphatic diol units and differ in the number of carbon atoms of the acid. A compatibilizing agent is claimed for a mixture of:(1) a polyester polyol comprising units derived from at least one aliphatic dicarboxylic acid (A) having n carbon atoms, where n is from 10 - 20 and at least one aliphatic diol having 1 carbon atoms where 1 is from 2 - 12; and(2) a polyester polyol comprising units derived from at least one aliphatic dicarboxylic acid (B) having m carbon atoms where m is from 2 - 9 and at least one aliphatic diol having 1 carbon atoms wherein 1 is from 2 - 12.The compatibilizing agent comprises a polyester polyol which comprises units derived from (A) and (B). The ratio of ingredient (A) to ingredient (B) used is from 90:10 - 10:90 in terms of molar ratio, provided that n-m is 4 or more.INDEPENDENT CLAIMS are also included for:(I) a polyester polyol mixture which comprises: (1) 10 - 90 parts by weight of a polyester polyol comprising units derived from at least one aliphatic dicarboxylic acid (A);(2) 90 - 10 parts by weight of a polyester polyol comprising units derived from at least one aliphatic dicarboxylic acid (B); (3) 5 - 100 parts by weight of the compatibilizing agent; and (4) 0 - 50 parts by weight of a polyalkylene glycol, provided that the sum of ingredients (1) and (2) is 100 parts by weight; and (II) a polyester polyol mixture which comprises:(1) 10 - 90 parts by weight of a polyester polyol comprising units derived from adipic acid and units derived from 1,6-hexanediol;(2) 90 - 10 parts by weight of a polyester polyol comprising units derived from dodecanedioic acid and units derived from 1,6-hexanediol;(3) 5 - 100 parts by weight of the compatibilizing agent; and(4) 0 - 50 parts by weight of a polyalkylene glycol, provided that the sum of ingredients (1) and (2) is 100 parts by weight. A compatibilizing agent useful in producing a mixture of polyester polyols, which can be crosslinked and cured with various crosslinking agents, e.g., isocyanate compounds, and are frequently used in applications such as coating materials, adhesives, inks, and sealants. A polyester polyol mixture which is obtained using the compatibilizing agent can be easily handled when used and attains a short bonding time; and a hot-melt adhesive obtained by reacting the polyester polyol mixture with a polyisocyanate and attains a short bonding time. Preferred Components: The aliphatic dicarboxylic acid (A) is dodecanedioic acid, the aliphatic dicarboxylic acid (B) is adipic acid, and the aliphatic diol is 1,6-hexanediol. The polyalkylene glycol (4) is polypropylene glycol and has an average molecular weight of from 700 - 5,000. | A compatibilizing agent is described for a mixture of (1) a polyester polyol containing units derived from at least one aliphatic dicarboxylic acid (A) having n carbon atoms (10<=n<=20) and at least one aliphatic diol having k carbon atoms (2<=k<=12) and (2) a polyester polyol containing units derived from at least one aliphatic dicarboxylic acid (B) having m carbon atoms (2<=m<=9) and at least one aliphatic diol having k carbon atoms (2<=k<=12), the compatibilizing agent containing a polyester polyol which contains units derived from at least one aliphatic dicarboxylic acid (A) having n carbon atoms (10<=n<=20), at least one aliphatic dicarboxylic acid (B) having m carbon atoms (2<=m<=9), and at least one aliphatic diol having k carbon atoms (2<=k<=12) and in which the ratio of ingredient (A) to ingredient (B) used is from 90:10 to 10:90 in terms of molar ratio (provided that n-m>=4). A compatibilizing agent is described for a mixture of (1) a polyester polyol containing units derived from * at least one aliphatic dicarboxylic acid (A) having n carbon atoms (10≦n≦20) and * at least one aliphatic diol having k carbon atoms (2≦k≦12) and (2) a polyester polyol containing units derived from * at least one aliphatic dicarboxylic acid (B) having m carbon atoms (2≦m≦9) and * at least one aliphatic diol having k carbon atoms (2≦k≦12), the compatibilizing agent containing a polyester polyol which contains units derived from * at least one aliphatic dicarboxylic acid (A) having n carbon atoms (10≦n≦20), * at least one aliphatic dicarboxylic acid (B) having m carbon atoms (2≦m≦9), and * at least one aliphatic diol having k carbon atoms (2≦k≦12) and in which the ratio of ingredient (A) to ingredient (B) used is from 90:10 to 10:90 in terms of molar ratio (provided that n-m≧4). | JP2001387015A | 2001-12-20 | US7094357B2 ¦ DE60203156D1 ¦ DE60203156T2 ¦ EP1321484A1 ¦ EP1321484B1 ¦ JP03700645B2 ¦ JP2003183366A ¦ US20030149216A1 | EP1321484A1 ¦ JP2003183366A ¦ US20030149216A1 ¦ EP1321484B1 ¦ DE60203156D1 ¦ DE60203156T2 ¦ JP03700645B2 ¦ US7094357B2 | What is claimed is: 1. A polyester polyol mixture which comprises (1) from 10 to 90 parts by weight of a polyester polyol comprising units derived from at least one aliphatic dicarboxylic acid (A) having n carbon atoms wherein n is from 10 to 20 and at least one aliphatic diol having k carbon atoms wherein k is from 2 to 12, (2) from 90 to 10 parts by weight of a polyester polyol comprising units derived from at least one aliphatic dicarboxylic acid (B) having m carbon atoms wherein m is from 2 to 9 and at least one aliphatic diol having k carbon atoms wherein k is from 2 to 12, (3) from 5 to 100 parts by weight of a compatibilizing agent comprising a polyester polyol which comprises units derived from: at least one aliphatic dicarboxylic acid (A) having n carbon atoms wherein n is from 10 to 20, at least one aliphatic dicarboxylic acid (B) having m carbon atoms wherein m is from 2 to 9, and at least one aliphatic diol having k carbon atoms wherein k is from 2 to 12; in which n-m ≧4 and the molar ratio of ingredient (A) to ingredient (B) in the compatibilizing agent is from 90:10 to 10:90 and (4) from 0 to 50 parts by weight of a polyalkylene glycol, provided that the sum of ingredients (1) and (2) is 100 parts by weight and n-m ≧4. 2. The polyester polyol mixture of claim 1, wherein the aliphatic dicarboxylic acid (A) having n carbon atoms wherein n is from 10 to 20 is dodecanedioic acid, the aliphatic dicarboxylic acid (B) having m carbon atoms wherein m is from 2 to 9 is adipic acid, and the aliphatic diol having k carbon atoms wherein k is from 2 to 12 is 1,6-hexanediol. 3. The polyester polyol mixture of claim 2, wherein the polyalkylene glycol (4) is polypropylene glycol. 4. The polyester polyol mixture of claim 2, wherein the polyalkylene glycol (4) has a number average molecular weight of from 700 to 5,000. | C09K000300 ¦ C07C006934 ¦ C08L006702 ¦ C07C006944 ¦ C08G001840 ¦ C08G001842 ¦ C08G006316 ¦ C08L007102 ¦ C09J017506 ¦ C09J017508 | 2010-10-12 FP EXPIRED DUE TO FAILURE TO PAY MAINTENANCE FEE - 2010-08-22 ¦ 2010-08-22 LAPS LAPSE FOR FAILURE TO PAY MAINTENANCE FEES - ¦ 2010-03-29 REMI MAINTENANCE FEE REMINDER MAILED ¦ 2002-12-16 AS ASSIGNMENT UBE INDUSTRIES, LTD., JAPAN ASSIGNMENT OF ASSIGNORS INTEREST;ASSIGNORS:ICHIHASHI, HIDEKI;KANEKO, YUKIO;REEL/FRAME:013592/0919 2002-12-03 | A compatibilizing agent useful in producing a mixture of polyester polyols which comprise aliphatic dicarboxylic acid units and aliphatic diol units and differ in the number of carbon atoms of the acid. | A compatibilizing agent useful in producing a mixture of polyester polyols, which can be crosslinked and cured with various crosslinking agents, e.g., isocyanate compounds, and are frequently used in applications such as coating materials, adhesives, inks, and sealants. | A polyester polyol mixture which is obtained using the compatibilizing agent can be easily handled when used and attains a short bonding time; and a hot-melt adhesive obtained by reacting the polyester polyol mixture with a polyisocyanate and attains a short bonding time.